## Guidance
Climate Bonds Low Carbon Buildings Standard
Australian Rooftop Solar Proxy worksheet
Important Requirements for applying this proxy
The Rooftop Solar proxy requires the following inputs:
Postcode of the residential property
Dwelling type - Apartment, Separate House, Semi/row House
The qualification hurdle will be dependent on the following additonal characeristics of the dwelling:
Size of dwelling, given by the number of bedroom
Whether the dwelling has a private swimming pool
Whether the dwelling is supplied with gas
How to use this Calculator
Inputs are required in the field highlight yellow
The values returned for PV power (kW) are the minimum size of solar installation requried on the property depeding on dwelling size and key energy attributes
Version History
V1.0 | 2019-08-23 | Initial issue

## Rooftop Solar Proxy
Postcode | 2015
Dwelling Type | separate house
State / Territory | NSW
Climate Zone | 5
PV power (kW) |  | Number Bedrooms
|  | 1 | 2 | 3 | 4+
No Swimming Pool | Electricity only | 2.6354 | 2.7547 | 3.6532 | 5.0756
| Electricity and Gas | 3.1575 | 3.3005 | 4.377 | 6.0811
With Swimming Pool | Electricity only | 4.5054 | 4.693 | 5.9493 | 7.9123
| Electricity and Gas | 5.0519 | 5.2623 | 6.671 | 8.8721
Base Code | 1.382 |  |  | nono | yesno | noyes | yesyes
|  |  |  | 20 | 20 | 20 | 20
Available Data | No |  |  | 21 | 21 | 21 | 21
|  |  |  | 22 | 22 | 22 | 22
|  |  |  | 23 | 23 | 23 | 23

## Postcode_Data (hidden)
Postcode | State | STC Zone | STC Value | Climate Zone | Data Available | Used | Value delta
800 | NT | 2 | 1.536 | 1 | Yes | 2
810 | NT | 2 | 1.536 | 1 | Yes | 2
812 | NT | 2 | 1.536 | 1 | Yes | 2
815 | NT | 2 | 1.536 | 1 | Yes | 2
820 | NT | 2 | 1.536 | 1 | Yes | 2
822 | NT | 2 | 1.536 | 1 | Yes | 2
828 | NT | 2 | 1.536 | 1 | Yes | 2
829 | NT | 2 | 1.536 | 1 | Yes | 2
830 | NT | 2 | 1.536 | 1 | Yes | 2
832 | NT | 2 | 1.536 | 1 | Yes | 2
834 | NT | 2 | 1.536 | 1 | Yes | 2
835 | NT | 2 | 1.536 | 1 | Yes | 2
836 | NT | 2 | 1.536 | 1 | Yes | 2
837 | NT | 2 | 1.536 | 1 | Yes | 2
838 | NT | 2 | 1.536 | 1 | Yes | 2
839 | NT | 2 | 1.536 | 1 | Yes | 2
840 | NT | 2 | 1.536 | 1 | Yes | 2
841 | NT | 2 | 1.536 | 1 | Yes | 2
845 | NT | 2 | 1.536 | 1 | Yes | 2
846 | NT | 2 | 1.536 | 1 | Yes | 2
847 | NT | 2 | 1.536 | 1 | Yes | 2
850 | NT | 2 | 1.536 | 1 | Yes | 2
853 | NT | 2 | 1.536 | 1 | Yes | 2
880 | NT | 2 | 1.536 | 1 | Yes | 2
885 | NT | 2 | 1.536 | 1 | Yes | 2
886 | NT | 2 | 1.536 | 1 | Yes | 2
909 | NT | 2 | 1.536 | 1 | Yes | 2
2000 | NSW | 3 | 1.382 | 5 | Yes | 3
2006 | NSW | 3 | 1.382 | 5 | Yes | 3
2007 | NSW | 3 | 1.382 | 5 | Yes | 3
2008 | NSW | 3 | 1.382 | 5 | Yes | 3
2009 | NSW | 3 | 1.382 | 5 | Yes | 3
2010 | NSW | 3 | 1.382 | 5 | Yes | 3
2011 | NSW | 3 | 1.382 | 5 | Yes | 3
2015 | NSW | 3 | 1.382 | 5 | Yes | 3
2016 | NSW | 3 | 1.382 | 5 | Yes | 3
2017 | NSW | 3 | 1.382 | 5 | Yes | 3
2018 | NSW | 3 | 1.382 | 5 | Yes | 3
2019 | NSW | 3 | 1.382 | 5 | Yes | 3
2020 | NSW | 3 | 1.382 | 5 | Yes | 3
2021 | NSW | 3 | 1.382 | 5 | Yes | 3
2022 | NSW | 3 | 1.382 | 5 | Yes | 3
2023 | NSW | 3 | 1.382 | 5 | Yes | 3
2024 | NSW | 3 | 1.382 | 5 | Yes | 3
2025 | NSW | 3 | 1.382 | 5 | Yes | 3
2026 | NSW | 3 | 1.382 | 5 | Yes | 3
2027 | NSW | 3 | 1.382 | 5 | Yes | 3
2028 | NSW | 3 | 1.382 | 5 | Yes | 3
2029 | NSW | 3 | 1.382 | 5 | Yes | 3
2030 | NSW | 3 | 1.382 | 5 | Yes | 3
2031 | NSW | 3 | 1.382 | 5 | Yes | 3
2032 | NSW | 3 | 1.382 | 5 | Yes | 3
2033 | NSW | 3 | 1.382 | 5 | Yes | 3
2034 | NSW | 3 | 1.382 | 5 | Yes | 3
2035 | NSW | 3 | 1.382 | 5 | Yes | 3
2036 | NSW | 3 | 1.382 | 5 | Yes | 3
2037 | NSW | 3 | 1.382 | 5 | Yes | 3
2038 | NSW | 3 | 1.382 | 5 | Yes | 3
2039 | NSW | 3 | 1.382 | 5 | Yes | 3
2040 | NSW | 3 | 1.382 | 5 | Yes | 3
2041 | NSW | 3 | 1.382 | 5 | Yes | 3
2042 | NSW | 3 | 1.382 | 5 | Yes | 3
2043 | NSW | 3 | 1.382 | 5 | Yes | 3
2044 | NSW | 3 | 1.382 | 5 | Yes | 3
2045 | NSW | 3 | 1.382 | 5 | Yes | 3
2046 | NSW | 3 | 1.382 | 5 | Yes | 3
2047 | NSW | 3 | 1.382 | 5 | Yes | 3
2048 | NSW | 3 | 1.382 | 5 | Yes | 3
2049 | NSW | 3 | 1.382 | 5 | Yes | 3
2050 | NSW | 3 | 1.382 | 5 | Yes | 3
2052 | NSW | 3 | 1.382 | 5 | Yes | 3
2060 | NSW | 3 | 1.382 | 5 | Yes | 3
2061 | NSW | 3 | 1.382 | 5 | Yes | 3
2062 | NSW | 3 | 1.382 | 5 | Yes | 3
2063 | NSW | 3 | 1.382 | 5 | Yes | 3
2064 | NSW | 3 | 1.382 | 5 | Yes | 3
2065 | NSW | 3 | 1.382 | 5 | Yes | 3
2066 | NSW | 3 | 1.382 | 5 | Yes | 3
2067 | NSW | 3 | 1.382 | 5 | Yes | 3
2068 | NSW | 3 | 1.382 | 5 | Yes | 3
2069 | NSW | 3 | 1.382 | 5 | Yes | 3
2070 | NSW | 3 | 1.382 | 5 | Yes | 3
2071 | NSW | 3 | 1.382 | 5 | Yes | 3
2072 | NSW | 3 | 1.382 | 5 | Yes | 3
2073 | NSW | 3 | 1.382 | 5 | Yes | 3
2074 | NSW | 3 | 1.382 | 5 | Yes | 3
2075 | NSW | 3 | 1.382 | 5 | Yes | 3
2076 | NSW | 3 | 1.382 | 5 | Yes | 3
2077 | NSW | 3 | 1.382 | 5 | Yes | 3
2079 | NSW | 3 | 1.382 | 5 | Yes | 3
2080 | NSW | 3 | 1.382 | 5 | Yes | 3
2081 | NSW | 3 | 1.382 | 5 | Yes | 3
2082 | NSW | 3 | 1.382 | 5 | Yes | 3
2083 | NSW | 3 | 1.382 | 5 | Yes | 3
2084 | NSW | 3 | 1.382 | 5 | Yes | 3
2085 | NSW | 3 | 1.382 | 5 | Yes | 3
2086 | NSW | 3 | 1.382 | 5 | Yes | 3
2087 | NSW | 3 | 1.382 | 5 | Yes | 3
2088 | NSW | 3 | 1.382 | 5 | Yes | 3
2089 | NSW | 3 | 1.382 | 5 | Yes | 3
2090 | NSW | 3 | 1.382 | 5 | Yes | 3
2092 | NSW | 3 | 1.382 | 5 | Yes | 3
2093 | NSW | 3 | 1.382 | 5 | Yes | 3
2094 | NSW | 3 | 1.382 | 5 | Yes | 3
2095 | NSW | 3 | 1.382 | 5 | Yes | 3
2096 | NSW | 3 | 1.382 | 5 | Yes | 3
2097 | NSW | 3 | 1.382 | 5 | Yes | 3
2099 | NSW | 3 | 1.382 | 5 | Yes | 3
2100 | NSW | 3 | 1.382 | 5 | Yes | 3
2101 | NSW | 3 | 1.382 | 5 | Yes | 3
2102 | NSW | 3 | 1.382 | 5 | Yes | 3
2103 | NSW | 3 | 1.382 | 5 | Yes | 3
2104 | NSW | 3 | 1.382 | 5 | Yes | 3
2105 | NSW | 3 | 1.382 | 5 | Yes | 3
2106 | NSW | 3 | 1.382 | 5 | Yes | 3
2107 | NSW | 3 | 1.382 | 5 | Yes | 3
2108 | NSW | 3 | 1.382 | 5 | Yes | 3
2109 | NSW | 3 | 1.382 | 5 | Yes | 3
2110 | NSW | 3 | 1.382 | 5 | Yes | 3
2111 | NSW | 3 | 1.382 | 5 | Yes | 3
2112 | NSW | 3 | 1.382 | 5 | Yes | 3
2113 | NSW | 3 | 1.382 | 5 | Yes | 3
2114 | NSW | 3 | 1.382 | 5 | Yes | 3
2115 | NSW | 3 | 1.382 | 6 | Yes | 3
2116 | NSW | 3 | 1.382 | 6 | Yes | 3
2117 | NSW | 3 | 1.382 | 6 | Yes | 3
2118 | NSW | 3 | 1.382 | 6 | Yes | 3
2119 | NSW | 3 | 1.382 | 6 | Yes | 3
2120 | NSW | 3 | 1.382 | 5 | Yes | 3
2121 | NSW | 3 | 1.382 | 6 | Yes | 3
2122 | NSW | 3 | 1.382 | 6 | Yes | 3
2123 | NSW | 3 | 1.382 | 6 | Yes | 3
2125 | NSW | 3 | 1.382 | 5 | Yes | 3
2126 | NSW | 3 | 1.382 | 5 | Yes | 3
2127 | NSW | 3 | 1.382 | 6 | Yes | 3
2128 | NSW | 3 | 1.382 | 6 | Yes | 3
2129 | NSW | 3 | 1.382 | 5 | Yes | 3
2130 | NSW | 3 | 1.382 | 5 | Yes | 3
2131 | NSW | 3 | 1.382 | 5 | Yes | 3
2132 | NSW | 3 | 1.382 | 5 | Yes | 3
2133 | NSW | 3 | 1.382 | 5 | Yes | 3
2134 | NSW | 3 | 1.382 | 5 | Yes | 3
2135 | NSW | 3 | 1.382 | 5 | Yes | 3
2136 | NSW | 3 | 1.382 | 5 | Yes | 3
2137 | NSW | 3 | 1.382 | 5 | Yes | 3
2138 | NSW | 3 | 1.382 | 5 | Yes | 3
2139 | NSW | 3 | 1.382 | 5 | Yes | 3
2140 | NSW | 3 | 1.382 | 5 | Yes | 3
2141 | NSW | 3 | 1.382 | 6 | Yes | 3
2142 | NSW | 3 | 1.382 | 6 | Yes | 3
2143 | NSW | 3 | 1.382 | 6 | Yes | 3
2144 | NSW | 3 | 1.382 | 6 | Yes | 3
2145 | NSW | 3 | 1.382 | 6 | Yes | 3
2146 | NSW | 3 | 1.382 | 6 | Yes | 3
2147 | NSW | 3 | 1.382 | 6 | Yes | 3
2148 | NSW | 3 | 1.382 | 6 | Yes | 3
2150 | NSW | 3 | 1.382 | 6 | Yes | 3
2151 | NSW | 3 | 1.382 | 6 | Yes | 3
2152 | NSW | 3 | 1.382 | 6 | Yes | 3
2153 | NSW | 3 | 1.382 | 6 | Yes | 3
2154 | NSW | 3 | 1.382 | 6 | Yes | 3
2155 | NSW | 3 | 1.382 | 6 | Yes | 3
2156 | NSW | 3 | 1.382 | 6 | Yes | 3
2157 | NSW | 3 | 1.382 | 6 | Yes | 3
2158 | NSW | 3 | 1.382 | 6 | Yes | 3
2159 | NSW | 3 | 1.382 | 6 | Yes | 3
2160 | NSW | 3 | 1.382 | 6 | Yes | 3
2161 | NSW | 3 | 1.382 | 6 | Yes | 3
2162 | NSW | 3 | 1.382 | 6 | Yes | 3
2163 | NSW | 3 | 1.382 | 6 | Yes | 3
2164 | NSW | 3 | 1.382 | 6 | Yes | 3
2165 | NSW | 3 | 1.382 | 6 | Yes | 3
2166 | NSW | 3 | 1.382 | 6 | Yes | 3
2167 | NSW | 3 | 1.382 | 6 | Yes | 3
2168 | NSW | 3 | 1.382 | 6 | Yes | 3
2170 | NSW | 3 | 1.382 | 6 | Yes | 3
2171 | NSW | 3 | 1.382 | 6 | Yes | 3
2172 | NSW | 3 | 1.382 | 6 | Yes | 3
2173 | NSW | 3 | 1.382 | 6 | Yes | 3
2174 | NSW | 3 | 1.382 | 6 | Yes | 3
2175 | NSW | 3 | 1.382 | 6 | Yes | 3
2176 | NSW | 3 | 1.382 | 6 | Yes | 3
2177 | NSW | 3 | 1.382 | 6 | Yes | 3
2178 | NSW | 3 | 1.382 | 6 | Yes | 3
2179 | NSW | 3 | 1.382 | 6 | Yes | 3
2190 | NSW | 3 | 1.382 | 6 | Yes | 3
2191 | NSW | 3 | 1.382 | 5 | Yes | 3
2192 | NSW | 3 | 1.382 | 5 | Yes | 3
2193 | NSW | 3 | 1.382 | 5 | Yes | 3
2194 | NSW | 3 | 1.382 | 5 | Yes | 3
2195 | NSW | 3 | 1.382 | 5 | Yes | 3
2196 | NSW | 3 | 1.382 | 6 | Yes | 3
2197 | NSW | 3 | 1.382 | 6 | Yes | 3
2198 | NSW | 3 | 1.382 | 6 | Yes | 3
2199 | NSW | 3 | 1.382 | 6 | Yes | 3
2200 | NSW | 3 | 1.382 | 6 | Yes | 3
2203 | NSW | 3 | 1.382 | 5 | Yes | 3
2204 | NSW | 3 | 1.382 | 5 | Yes | 3
2205 | NSW | 3 | 1.382 | 5 | Yes | 3
2206 | NSW | 3 | 1.382 | 5 | Yes | 3
2207 | NSW | 3 | 1.382 | 5 | Yes | 3
2208 | NSW | 3 | 1.382 | 5 | Yes | 3
2209 | NSW | 3 | 1.382 | 5 | Yes | 3
2210 | NSW | 3 | 1.382 | 5 | Yes | 3
2211 | NSW | 3 | 1.382 | 6 | Yes | 3
2212 | NSW | 3 | 1.382 | 6 | Yes | 3
2213 | NSW | 3 | 1.382 | 6 | Yes | 3
2214 | NSW | 3 | 1.382 | 6 | Yes | 3
2216 | NSW | 3 | 1.382 | 5 | Yes | 3
2217 | NSW | 3 | 1.382 | 5 | Yes | 3
2218 | NSW | 3 | 1.382 | 5 | Yes | 3
2219 | NSW | 3 | 1.382 | 5 | Yes | 3
2220 | NSW | 3 | 1.382 | 5 | Yes | 3
2221 | NSW | 3 | 1.382 | 5 | Yes | 3
2222 | NSW | 3 | 1.382 | 5 | Yes | 3
2223 | NSW | 3 | 1.382 | 5 | Yes | 3
2224 | NSW | 3 | 1.382 | 5 | Yes | 3
2225 | NSW | 3 | 1.382 | 5 | Yes | 3
2226 | NSW | 3 | 1.382 | 5 | Yes | 3
2227 | NSW | 3 | 1.382 | 5 | Yes | 3
2228 | NSW | 3 | 1.382 | 5 | Yes | 3
2229 | NSW | 3 | 1.382 | 5 | Yes | 3
2230 | NSW | 3 | 1.382 | 5 | Yes | 3
2231 | NSW | 3 | 1.382 | 5 | Yes | 3
2232 | NSW | 3 | 1.382 | 5 | Yes | 3
2233 | NSW | 3 | 1.382 | 5 | Yes | 3
2234 | NSW | 3 | 1.382 | 5 | Yes | 3
2250 | NSW | 3 | 1.382 | 5 | Yes | 3
2251 | NSW | 3 | 1.382 | 5 | Yes | 3
2256 | NSW | 3 | 1.382 | 5 | Yes | 3
2257 | NSW | 3 | 1.382 | 5 | Yes | 3
2258 | NSW | 3 | 1.382 | 5 | Yes | 3
2259 | NSW | 3 | 1.382 | 5 | Yes | 3
2260 | NSW | 3 | 1.382 | 5 | Yes | 3
2261 | NSW | 3 | 1.382 | 5 | Yes | 3
2262 | NSW | 3 | 1.382 | 5 | Yes | 3
2263 | NSW | 3 | 1.382 | 5 | Yes | 3
2264 | NSW | 3 | 1.382 | 5 | Yes | 3
2265 | NSW | 3 | 1.382 | 5 | Yes | 3
2267 | NSW | 3 | 1.382 | 5 | Yes | 3
2278 | NSW | 3 | 1.382 | 5 | Yes | 3
2280 | NSW | 3 | 1.382 | 5 | Yes | 3
2281 | NSW | 3 | 1.382 | 5 | Yes | 3
2282 | NSW | 3 | 1.382 | 5 | Yes | 3
2283 | NSW | 3 | 1.382 | 5 | Yes | 3
2284 | NSW | 3 | 1.382 | 5 | Yes | 3
2285 | NSW | 3 | 1.382 | 5 | Yes | 3
2286 | NSW | 3 | 1.382 | 5 | Yes | 3
2287 | NSW | 3 | 1.382 | 5 | Yes | 3
2289 | NSW | 3 | 1.382 | 5 | Yes | 3
2290 | NSW | 3 | 1.382 | 5 | Yes | 3
2291 | NSW | 3 | 1.382 | 5 | Yes | 3
2292 | NSW | 3 | 1.382 | 5 | Yes | 3
2293 | NSW | 3 | 1.382 | 5 | Yes | 3
2294 | NSW | 3 | 1.382 | 5 | Yes | 3
2295 | NSW | 3 | 1.382 | 5 | Yes | 3
2296 | NSW | 3 | 1.382 | 5 | Yes | 3
2297 | NSW | 3 | 1.382 | 5 | Yes | 3
2298 | NSW | 3 | 1.382 | 5 | Yes | 3
2299 | NSW | 3 | 1.382 | 5 | Yes | 3
2300 | NSW | 3 | 1.382 | 5 | Yes | 3
2302 | NSW | 3 | 1.382 | 5 | Yes | 3
2303 | NSW | 3 | 1.382 | 5 | Yes | 3
2304 | NSW | 3 | 1.382 | 5 | Yes | 3
2305 | NSW | 3 | 1.382 | 5 | Yes | 3
2306 | NSW | 3 | 1.382 | 5 | Yes | 3
2307 | NSW | 3 | 1.382 | 5 | Yes | 3
2308 | NSW | 3 | 1.382 | 5 | Yes | 3
2311 | NSW | 3 | 1.382 | 5 | Yes | 3
2312 | NSW | 3 | 1.382 | 5 | Yes | 3
2314 | NSW | 3 | 1.382 | 5 | Yes | 3
2315 | NSW | 3 | 1.382 | 5 | Yes | 3
2316 | NSW | 3 | 1.382 | 5 | Yes | 3
2317 | NSW | 3 | 1.382 | 5 | Yes | 3
2318 | NSW | 3 | 1.382 | 5 | Yes | 3
2319 | NSW | 3 | 1.382 | 5 | Yes | 3
2320 | NSW | 3 | 1.382 | 5 | Yes | 3
2321 | NSW | 3 | 1.382 | 5 | Yes | 3
2322 | NSW | 3 | 1.382 | 5 | Yes | 3
2323 | NSW | 3 | 1.382 | 5 | Yes | 3
2324 | NSW | 3 | 1.382 | 5 | Yes | 3
2325 | NSW | 3 | 1.382 | 5 | Yes | 3
2326 | NSW | 3 | 1.382 | 5 | Yes | 3
2327 | NSW | 3 | 1.382 | 5 | Yes | 3
2328 | NSW | 3 | 1.382 | 6 | Yes | 3
2329 | NSW | 3 | 1.382 | 6 | Yes | 3
2330 | NSW | 3 | 1.382 | 6 | Yes | 3
2331 | NSW | 3 | 1.382 | 6 | Yes | 3
2333 | NSW | 3 | 1.382 | 6 | Yes | 3
2334 | NSW | 3 | 1.382 | 5 | Yes | 3
2335 | NSW | 3 | 1.382 | 5 | Yes | 3
2336 | NSW | 3 | 1.382 | 6 | Yes | 3
2337 | NSW | 3 | 1.382 | 6 | Yes | 3
2350 | NSW | 3 | 1.382 | 7 | Yes | 3
2351 | NSW | 3 | 1.382 | 7 | Yes | 3
2354 | NSW | 3 | 1.382 | 6 | Yes | 3
2355 | NSW | 3 | 1.382 | 6 | Yes | 3
2358 | NSW | 3 | 1.382 | 6 | Yes | 3
2359 | NSW | 3 | 1.382 | 6 | Yes | 3
2365 | NSW | 3 | 1.382 | 7 | Yes | 3
2370 | NSW | 3 | 1.382 | 6 | Yes | 3
2371 | NSW | 3 | 1.382 | 6 | Yes | 3
2372 | NSW | 3 | 1.382 | 5 | Yes | 3
2415 | NSW | 3 | 1.382 | 5 | Yes | 3
2420 | NSW | 3 | 1.382 | 5 | Yes | 3
2421 | NSW | 3 | 1.382 | 5 | Yes | 3
2422 | NSW | 3 | 1.382 | 5 | Yes | 3
2423 | NSW | 3 | 1.382 | 5 | Yes | 3
2424 | NSW | 3 | 1.382 | 6 | Yes | 3
2425 | NSW | 3 | 1.382 | 5 | Yes | 3
2426 | NSW | 3 | 1.382 | 5 | Yes | 3
2427 | NSW | 3 | 1.382 | 5 | Yes | 3
2428 | NSW | 3 | 1.382 | 5 | Yes | 3
2429 | NSW | 3 | 1.382 | 5 | Yes | 3
2430 | NSW | 3 | 1.382 | 5 | Yes | 3
2431 | NSW | 3 | 1.382 | 2 | Yes | 3
2439 | NSW | 3 | 1.382 | 5 | Yes | 3
2440 | NSW | 3 | 1.382 | 2 | Yes | 3
2441 | NSW | 3 | 1.382 | 2 | Yes | 3
2443 | NSW | 3 | 1.382 | 5 | Yes | 3
2444 | NSW | 3 | 1.382 | 5 | Yes | 3
2445 | NSW | 3 | 1.382 | 5 | Yes | 3
2446 | NSW | 3 | 1.382 | 5 | Yes | 3
2447 | NSW | 3 | 1.382 | 2 | Yes | 3
2448 | NSW | 3 | 1.382 | 2 | Yes | 3
2449 | NSW | 3 | 1.382 | 2 | Yes | 3
2450 | NSW | 3 | 1.382 | 2 | Yes | 3
2452 | NSW | 3 | 1.382 | 2 | Yes | 3
2453 | NSW | 3 | 1.382 | 7 | Yes | 3
2454 | NSW | 3 | 1.382 | 2 | Yes | 3
2455 | NSW | 3 | 1.382 | 2 | Yes | 3
2456 | NSW | 3 | 1.382 | 2 | Yes | 3
2460 | NSW | 3 | 1.382 | 2 | Yes | 3
2462 | NSW | 3 | 1.382 | 2 | Yes | 3
2463 | NSW | 3 | 1.382 | 2 | Yes | 3
2464 | NSW | 3 | 1.382 | 2 | Yes | 3
2465 | NSW | 3 | 1.382 | 2 | Yes | 3
2466 | NSW | 3 | 1.382 | 2 | Yes | 3
2469 | NSW | 3 | 1.382 | 2 | Yes | 3
2470 | NSW | 3 | 1.382 | 2 | Yes | 3
2471 | NSW | 3 | 1.382 | 2 | Yes | 3
2472 | NSW | 3 | 1.382 | 2 | Yes | 3
2473 | NSW | 3 | 1.382 | 2 | Yes | 3
2474 | NSW | 3 | 1.382 | 2 | Yes | 3
2475 | NSW | 3 | 1.382 | 2 | Yes | 3
2476 | NSW | 3 | 1.382 | 2 | Yes | 3
2477 | NSW | 3 | 1.382 | 2 | Yes | 3
2478 | NSW | 3 | 1.382 | 2 | Yes | 3
2479 | NSW | 3 | 1.382 | 2 | Yes | 3
2480 | NSW | 3 | 1.382 | 2 | Yes | 3
2481 | NSW | 3 | 1.382 | 2 | Yes | 3
2482 | NSW | 3 | 1.382 | 2 | Yes | 3
2483 | NSW | 3 | 1.382 | 2 | Yes | 3
2484 | NSW | 3 | 1.382 | 2 | Yes | 3
2485 | NSW | 3 | 1.382 | 2 | Yes | 3
2486 | NSW | 3 | 1.382 | 2 | Yes | 3
2487 | NSW | 3 | 1.382 | 2 | Yes | 3
2488 | NSW | 3 | 1.382 | 2 | Yes | 3
2489 | NSW | 3 | 1.382 | 2 | Yes | 3
2490 | NSW | 3 | 1.382 | 2 | Yes | 3
2500 | NSW | 3 | 1.382 | 5 | Yes | 3
2502 | NSW | 3 | 1.382 | 5 | Yes | 3
2505 | NSW | 3 | 1.382 | 5 | Yes | 3
2506 | NSW | 3 | 1.382 | 5 | Yes | 3
2508 | NSW | 3 | 1.382 | 5 | Yes | 3
2515 | NSW | 3 | 1.382 | 5 | Yes | 3
2516 | NSW | 3 | 1.382 | 5 | Yes | 3
2517 | NSW | 3 | 1.382 | 5 | Yes | 3
2518 | NSW | 3 | 1.382 | 5 | Yes | 3
2519 | NSW | 3 | 1.382 | 5 | Yes | 3
2522 | NSW | 3 | 1.382 | 5 | Yes | 3
2525 | NSW | 3 | 1.382 | 5 | Yes | 3
2526 | NSW | 3 | 1.382 | 5 | Yes | 3
2527 | NSW | 3 | 1.382 | 5 | Yes | 3
2528 | NSW | 3 | 1.382 | 5 | Yes | 3
2529 | NSW | 3 | 1.382 | 5 | Yes | 3
2530 | NSW | 3 | 1.382 | 5 | Yes | 3
2533 | NSW | 3 | 1.382 | 5 | Yes | 3
2534 | NSW | 3 | 1.382 | 5 | Yes | 3
2535 | NSW | 3 | 1.382 | 6 | Yes | 3
2536 | NSW | 3 | 1.382 | 6 | Yes | 3
2537 | NSW | 4 | 1.185 | 6 | Yes | 3 | 1
2538 | NSW | 3 | 1.382 | 6 | Yes | 3
2539 | NSW | 3 | 1.382 | 6 | Yes | 3
2540 | NSW | 3 | 1.382 | 6 | Yes | 3
2541 | NSW | 3 | 1.382 | 6 | Yes | 3
2545 | NSW | 4 | 1.185 | 6 | Yes | 3 | 1
2546 | NSW | 4 | 1.185 | 6 | Yes | 3 | 1
2548 | NSW | 4 | 1.185 | 6 | Yes | 3 | 1
2549 | NSW | 4 | 1.185 | 6 | Yes | 3 | 1
2550 | NSW | 4 | 1.185 | 6 | Yes | 3 | 1
2551 | NSW | 4 | 1.185 | 6 | Yes | 3 | 1
2555 | NSW | 3 | 1.382 | 6 | Yes | 3
2556 | NSW | 3 | 1.382 | 6 | Yes | 3
2557 | NSW | 3 | 1.382 | 6 | Yes | 3
2558 | NSW | 3 | 1.382 | 6 | Yes | 3
2559 | NSW | 3 | 1.382 | 6 | Yes | 3
2560 | NSW | 3 | 1.382 | 6 | Yes | 3
2563 | NSW | 3 | 1.382 | 6 | Yes | 3
2564 | NSW | 3 | 1.382 | 6 | Yes | 3
2565 | NSW | 3 | 1.382 | 6 | Yes | 3
2566 | NSW | 3 | 1.382 | 6 | Yes | 3
2567 | NSW | 3 | 1.382 | 6 | Yes | 3
2568 | NSW | 3 | 1.382 | 6 | Yes | 3
2569 | NSW | 3 | 1.382 | 6 | Yes | 3
2570 | NSW | 3 | 1.382 | 6 | Yes | 3
2571 | NSW | 3 | 1.382 | 6 | Yes | 3
2572 | NSW | 3 | 1.382 | 6 | Yes | 3
2573 | NSW | 3 | 1.382 | 6 | Yes | 3
2574 | NSW | 3 | 1.382 | 6 | Yes | 3
2575 | NSW | 3 | 1.382 | 6 | Yes | 3
2576 | NSW | 3 | 1.382 | 6 | Yes | 3
2577 | NSW | 3 | 1.382 | 5 | Yes | 3
2578 | NSW | 3 | 1.382 | 6 | Yes | 3
2579 | NSW | 3 | 1.382 | 7 | Yes | 3
2580 | NSW | 3 | 1.382 | 7 | Yes | 3
2581 | NSW | 3 | 1.382 | 7 | Yes | 3
2582 | NSW | 3 | 1.382 | 6 | Yes | 3
2583 | NSW | 3 | 1.382 | 7 | Yes | 3
2584 | NSW | 3 | 1.382 | 6 | Yes | 3
2586 | NSW | 3 | 1.382 | 6 | Yes | 3
2600 | ACT | 3 | 1.382 | 7 | Yes | 3
2601 | ACT | 3 | 1.382 | 7 | Yes | 3
2602 | ACT | 3 | 1.382 | 7 | Yes | 3
2603 | ACT | 3 | 1.382 | 7 | Yes | 3
2604 | ACT | 3 | 1.382 | 7 | Yes | 3
2605 | ACT | 3 | 1.382 | 7 | Yes | 3
2606 | ACT | 3 | 1.382 | 7 | Yes | 3
2607 | ACT | 3 | 1.382 | 7 | Yes | 3
2609 | ACT | 3 | 1.382 | 7 | Yes | 3
2611 | ACT | 3 | 1.382 | 7 | Yes | 3
2612 | ACT | 3 | 1.382 | 7 | Yes | 3
2614 | ACT | 3 | 1.382 | 7 | Yes | 3
2615 | ACT | 3 | 1.382 | 7 | Yes | 3
2617 | ACT | 3 | 1.382 | 7 | Yes | 3
2618 | ACT | 3 | 1.382 | 7 | Yes | 3
2619 | ACT | 3 | 1.382 | 7 | Yes | 3
2620 | NSW | 3 | 1.382 | 7 | Yes | 3
2621 | NSW | 3 | 1.382 | 7 | Yes | 3
2622 | NSW | 3 | 1.382 | 7 | Yes | 3
2623 | NSW | 3 | 1.382 | 7 | Yes | 3
2624 | NSW | 3 | 1.382 | 7 | Yes | 3
2625 | NSW | 3 | 1.382 | 7 | Yes | 3
2626 | NSW | 3 | 1.382 | 7 | Yes | 3
2627 | NSW | 4 | 1.185 | 7 | Yes | 3 | 1
2628 | NSW | 4 | 1.185 | 7 | Yes | 3 | 1
2629 | NSW | 3 | 1.382 | 7 | Yes | 3
2630 | NSW | 3 | 1.382 | 7 | Yes | 3
2631 | NSW | 4 | 1.185 | 7 | Yes | 3 | 1
2632 | NSW | 4 | 1.185 | 6 | Yes | 3 | 1
2633 | NSW | 4 | 1.185 | 7 | Yes | 3 | 1
2649 | NSW | 3 | 1.382 | 7 | Yes | 3
2653 | NSW | 3 | 1.382 | 7 | Yes | 3
2720 | NSW | 3 | 1.382 | 7 | Yes | 3
2726 | NSW | 3 | 1.382 | 6 | Yes | 3
2730 | NSW | 3 | 1.382 | 7 | Yes | 3
2745 | NSW | 3 | 1.382 | 6 | Yes | 3
2747 | NSW | 3 | 1.382 | 6 | Yes | 3
2748 | NSW | 3 | 1.382 | 6 | Yes | 3
2749 | NSW | 3 | 1.382 | 6 | Yes | 3
2750 | NSW | 3 | 1.382 | 6 | Yes | 3
2752 | NSW | 3 | 1.382 | 6 | Yes | 3
2753 | NSW | 3 | 1.382 | 6 | Yes | 3
2754 | NSW | 3 | 1.382 | 6 | Yes | 3
2755 | NSW | 3 | 1.382 | 6 | Yes | 3
2756 | NSW | 3 | 1.382 | 6 | Yes | 3
2757 | NSW | 3 | 1.382 | 6 | Yes | 3
2758 | NSW | 3 | 1.382 | 6 | Yes | 3
2759 | NSW | 3 | 1.382 | 6 | Yes | 3
2760 | NSW | 3 | 1.382 | 6 | Yes | 3
2761 | NSW | 3 | 1.382 | 6 | Yes | 3
2762 | NSW | 3 | 1.382 | 6 | Yes | 3
2763 | NSW | 3 | 1.382 | 6 | Yes | 3
2765 | NSW | 3 | 1.382 | 6 | Yes | 3
2766 | NSW | 3 | 1.382 | 6 | Yes | 3
2767 | NSW | 3 | 1.382 | 6 | Yes | 3
2768 | NSW | 3 | 1.382 | 6 | Yes | 3
2769 | NSW | 3 | 1.382 | 6 | Yes | 3
2770 | NSW | 3 | 1.382 | 6 | Yes | 3
2773 | NSW | 3 | 1.382 | 6 | Yes | 3
2774 | NSW | 3 | 1.382 | 6 | Yes | 3
2775 | NSW | 3 | 1.382 | 6 | Yes | 3
2776 | NSW | 3 | 1.382 | 6 | Yes | 3
2777 | NSW | 3 | 1.382 | 6 | Yes | 3
2778 | NSW | 3 | 1.382 | 6 | Yes | 3
2779 | NSW | 3 | 1.382 | 6 | Yes | 3
2780 | NSW | 3 | 1.382 | 6 | Yes | 3
2782 | NSW | 3 | 1.382 | 6 | Yes | 3
2783 | NSW | 3 | 1.382 | 6 | Yes | 3
2784 | NSW | 3 | 1.382 | 6 | Yes | 3
2785 | NSW | 3 | 1.382 | 6 | Yes | 3
2786 | NSW | 3 | 1.382 | 6 | Yes | 3
2787 | NSW | 3 | 1.382 | 7 | Yes | 3
2790 | NSW | 3 | 1.382 | 6 | Yes | 3
2791 | NSW | 3 | 1.382 | 7 | Yes | 3
2792 | NSW | 3 | 1.382 | 7 | Yes | 3
2795 | NSW | 3 | 1.382 | 7 | Yes | 3
2797 | NSW | 3 | 1.382 | 7 | Yes | 3
2798 | NSW | 3 | 1.382 | 7 | Yes | 3
2799 | NSW | 3 | 1.382 | 7 | Yes | 3
2800 | NSW | 3 | 1.382 | 7 | Yes | 3
2844 | NSW | 3 | 1.382 | 6 | Yes | 3
2845 | NSW | 3 | 1.382 | 7 | Yes | 3
2846 | NSW | 3 | 1.382 | 7 | Yes | 3
2847 | NSW | 3 | 1.382 | 7 | Yes | 3
2848 | NSW | 3 | 1.382 | 6 | Yes | 3
2849 | NSW | 3 | 1.382 | 7 | Yes | 3
2850 | NSW | 3 | 1.382 | 7 | Yes | 3
2898 | NSW | 3 | 1.382 | 5 | Yes | 3
2899 | NSW | 3 | 1.382 | 5 | Yes | 3
2900 | ACT | 3 | 1.382 | 7 | Yes | 3
2902 | ACT | 3 | 1.382 | 7 | Yes | 3
2903 | ACT | 3 | 1.382 | 7 | Yes | 3
2904 | ACT | 3 | 1.382 | 7 | Yes | 3
2905 | ACT | 3 | 1.382 | 7 | Yes | 3
2906 | ACT | 3 | 1.382 | 7 | Yes | 3
2911 | ACT | 3 | 1.382 | 7 | Yes | 3
2912 | ACT | 3 | 1.382 | 7 | Yes | 3
2913 | ACT | 3 | 1.382 | 7 | Yes | 3
2914 | ACT | 3 | 1.382 | 7 | Yes | 3
3000 | VIC | 4 | 1.185 | 6 | Yes | 4
3002 | VIC | 4 | 1.185 | 6 | Yes | 4
3003 | VIC | 4 | 1.185 | 6 | Yes | 4
3004 | VIC | 4 | 1.185 | 6 | Yes | 4
3005 | VIC | 4 | 1.185 | 6 | Yes | 4
3006 | VIC | 4 | 1.185 | 6 | Yes | 4
3008 | VIC | 4 | 1.185 | 6 | Yes | 4
3010 | VIC | 4 | 1.185 | 6 | Yes | 4
3011 | VIC | 4 | 1.185 | 6 | Yes | 4
3012 | VIC | 4 | 1.185 | 6 | Yes | 4
3013 | VIC | 4 | 1.185 | 6 | Yes | 4
3015 | VIC | 4 | 1.185 | 6 | Yes | 4
3016 | VIC | 4 | 1.185 | 6 | Yes | 4
3018 | VIC | 4 | 1.185 | 6 | Yes | 4
3019 | VIC | 4 | 1.185 | 6 | Yes | 4
3020 | VIC | 4 | 1.185 | 6 | Yes | 4
3021 | VIC | 4 | 1.185 | 6 | Yes | 4
3022 | VIC | 4 | 1.185 | 6 | Yes | 4
3023 | VIC | 4 | 1.185 | 6 | Yes | 4
3024 | VIC | 4 | 1.185 | 6 | Yes | 4
3025 | VIC | 4 | 1.185 | 6 | Yes | 4
3026 | VIC | 4 | 1.185 | 6 | Yes | 4
3027 | VIC | 4 | 1.185 | 6 | Yes | 4
3028 | VIC | 4 | 1.185 | 6 | Yes | 4
3029 | VIC | 4 | 1.185 | 6 | Yes | 4
3030 | VIC | 4 | 1.185 | 6 | Yes | 4
3031 | VIC | 4 | 1.185 | 6 | Yes | 4
3032 | VIC | 4 | 1.185 | 6 | Yes | 4
3033 | VIC | 4 | 1.185 | 6 | Yes | 4
3034 | VIC | 4 | 1.185 | 6 | Yes | 4
3036 | VIC | 4 | 1.185 | 6 | Yes | 4
3037 | VIC | 4 | 1.185 | 6 | Yes | 4
3038 | VIC | 4 | 1.185 | 6 | Yes | 4
3039 | VIC | 4 | 1.185 | 6 | Yes | 4
3040 | VIC | 4 | 1.185 | 6 | Yes | 4
3041 | VIC | 4 | 1.185 | 6 | Yes | 4
3042 | VIC | 4 | 1.185 | 6 | Yes | 4
3043 | VIC | 4 | 1.185 | 6 | Yes | 4
3044 | VIC | 4 | 1.185 | 6 | Yes | 4
3045 | VIC | 4 | 1.185 | 6 | Yes | 4
3046 | VIC | 4 | 1.185 | 6 | Yes | 4
3047 | VIC | 4 | 1.185 | 6 | Yes | 4
3048 | VIC | 4 | 1.185 | 6 | Yes | 4
3049 | VIC | 4 | 1.185 | 6 | Yes | 4
3050 | VIC | 4 | 1.185 | 6 | Yes | 4
3051 | VIC | 4 | 1.185 | 6 | Yes | 4
3052 | VIC | 4 | 1.185 | 6 | Yes | 4
3053 | VIC | 4 | 1.185 | 6 | Yes | 4
3054 | VIC | 4 | 1.185 | 6 | Yes | 4
3055 | VIC | 4 | 1.185 | 6 | Yes | 4
3056 | VIC | 4 | 1.185 | 6 | Yes | 4
3057 | VIC | 4 | 1.185 | 6 | Yes | 4
3058 | VIC | 4 | 1.185 | 6 | Yes | 4
3059 | VIC | 4 | 1.185 | 6 | Yes | 4
3060 | VIC | 4 | 1.185 | 6 | Yes | 4
3061 | VIC | 4 | 1.185 | 6 | Yes | 4
3062 | VIC | 4 | 1.185 | 6 | Yes | 4
3063 | VIC | 4 | 1.185 | 6 | Yes | 4
3064 | VIC | 4 | 1.185 | 6 | Yes | 4
3065 | VIC | 4 | 1.185 | 6 | Yes | 4
3066 | VIC | 4 | 1.185 | 6 | Yes | 4
3067 | VIC | 4 | 1.185 | 6 | Yes | 4
3068 | VIC | 4 | 1.185 | 6 | Yes | 4
3070 | VIC | 4 | 1.185 | 6 | Yes | 4
3071 | VIC | 4 | 1.185 | 6 | Yes | 4
3072 | VIC | 4 | 1.185 | 6 | Yes | 4
3073 | VIC | 4 | 1.185 | 6 | Yes | 4
3074 | VIC | 4 | 1.185 | 6 | Yes | 4
3075 | VIC | 4 | 1.185 | 6 | Yes | 4
3076 | VIC | 4 | 1.185 | 6 | Yes | 4
3078 | VIC | 4 | 1.185 | 6 | Yes | 4
3079 | VIC | 4 | 1.185 | 6 | Yes | 4
3081 | VIC | 4 | 1.185 | 6 | Yes | 4
3082 | VIC | 4 | 1.185 | 6 | Yes | 4
3083 | VIC | 4 | 1.185 | 6 | Yes | 4
3084 | VIC | 4 | 1.185 | 6 | Yes | 4
3085 | VIC | 4 | 1.185 | 6 | Yes | 4
3086 | VIC | 4 | 1.185 | 6 | Yes | 4
3087 | VIC | 4 | 1.185 | 6 | Yes | 4
3088 | VIC | 4 | 1.185 | 6 | Yes | 4
3089 | VIC | 4 | 1.185 | 6 | Yes | 4
3090 | VIC | 4 | 1.185 | 6 | Yes | 4
3091 | VIC | 4 | 1.185 | 6 | Yes | 4
3093 | VIC | 4 | 1.185 | 6 | Yes | 4
3094 | VIC | 4 | 1.185 | 6 | Yes | 4
3095 | VIC | 4 | 1.185 | 6 | Yes | 4
3096 | VIC | 4 | 1.185 | 6 | Yes | 4
3097 | VIC | 4 | 1.185 | 6 | Yes | 4
3099 | VIC | 4 | 1.185 | 6 | Yes | 4
3101 | VIC | 4 | 1.185 | 6 | Yes | 4
3102 | VIC | 4 | 1.185 | 6 | Yes | 4
3103 | VIC | 4 | 1.185 | 6 | Yes | 4
3104 | VIC | 4 | 1.185 | 6 | Yes | 4
3105 | VIC | 4 | 1.185 | 6 | Yes | 4
3106 | VIC | 4 | 1.185 | 6 | Yes | 4
3107 | VIC | 4 | 1.185 | 6 | Yes | 4
3108 | VIC | 4 | 1.185 | 6 | Yes | 4
3109 | VIC | 4 | 1.185 | 6 | Yes | 4
3111 | VIC | 4 | 1.185 | 6 | Yes | 4
3113 | VIC | 4 | 1.185 | 6 | Yes | 4
3114 | VIC | 4 | 1.185 | 6 | Yes | 4
3115 | VIC | 4 | 1.185 | 6 | Yes | 4
3116 | VIC | 4 | 1.185 | 7 | Yes | 4
3121 | VIC | 4 | 1.185 | 6 | Yes | 4
3122 | VIC | 4 | 1.185 | 6 | Yes | 4
3123 | VIC | 4 | 1.185 | 6 | Yes | 4
3124 | VIC | 4 | 1.185 | 6 | Yes | 4
3125 | VIC | 4 | 1.185 | 6 | Yes | 4
3126 | VIC | 4 | 1.185 | 6 | Yes | 4
3127 | VIC | 4 | 1.185 | 6 | Yes | 4
3128 | VIC | 4 | 1.185 | 6 | Yes | 4
3129 | VIC | 4 | 1.185 | 6 | Yes | 4
3130 | VIC | 4 | 1.185 | 6 | Yes | 4
3131 | VIC | 4 | 1.185 | 6 | Yes | 4
3132 | VIC | 4 | 1.185 | 6 | Yes | 4
3133 | VIC | 4 | 1.185 | 6 | Yes | 4
3134 | VIC | 4 | 1.185 | 6 | Yes | 4
3135 | VIC | 4 | 1.185 | 6 | Yes | 4
3136 | VIC | 4 | 1.185 | 6 | Yes | 4
3137 | VIC | 4 | 1.185 | 6 | Yes | 4
3138 | VIC | 4 | 1.185 | 7 | Yes | 4
3139 | VIC | 4 | 1.185 | 6 | Yes | 4
3140 | VIC | 4 | 1.185 | 7 | Yes | 4
3141 | VIC | 4 | 1.185 | 6 | Yes | 4
3142 | VIC | 4 | 1.185 | 6 | Yes | 4
3143 | VIC | 4 | 1.185 | 6 | Yes | 4
3144 | VIC | 4 | 1.185 | 6 | Yes | 4
3145 | VIC | 4 | 1.185 | 6 | Yes | 4
3146 | VIC | 4 | 1.185 | 6 | Yes | 4
3147 | VIC | 4 | 1.185 | 6 | Yes | 4
3148 | VIC | 4 | 1.185 | 6 | Yes | 4
3149 | VIC | 4 | 1.185 | 6 | Yes | 4
3150 | VIC | 4 | 1.185 | 6 | Yes | 4
3151 | VIC | 4 | 1.185 | 6 | Yes | 4
3152 | VIC | 4 | 1.185 | 6 | Yes | 4
3153 | VIC | 4 | 1.185 | 6 | Yes | 4
3154 | VIC | 4 | 1.185 | 6 | Yes | 4
3155 | VIC | 4 | 1.185 | 6 | Yes | 4
3156 | VIC | 4 | 1.185 | 7 | Yes | 4
3158 | VIC | 4 | 1.185 | 7 | Yes | 4
3159 | VIC | 4 | 1.185 | 7 | Yes | 4
3160 | VIC | 4 | 1.185 | 7 | Yes | 4
3161 | VIC | 4 | 1.185 | 6 | Yes | 4
3162 | VIC | 4 | 1.185 | 6 | Yes | 4
3163 | VIC | 4 | 1.185 | 6 | Yes | 4
3165 | VIC | 4 | 1.185 | 6 | Yes | 4
3166 | VIC | 4 | 1.185 | 6 | Yes | 4
3167 | VIC | 4 | 1.185 | 6 | Yes | 4
3168 | VIC | 4 | 1.185 | 6 | Yes | 4
3169 | VIC | 4 | 1.185 | 6 | Yes | 4
3170 | VIC | 4 | 1.185 | 6 | Yes | 4
3171 | VIC | 4 | 1.185 | 6 | Yes | 4
3172 | VIC | 4 | 1.185 | 6 | Yes | 4
3173 | VIC | 4 | 1.185 | 6 | Yes | 4
3174 | VIC | 4 | 1.185 | 6 | Yes | 4
3175 | VIC | 4 | 1.185 | 6 | Yes | 4
3177 | VIC | 4 | 1.185 | 6 | Yes | 4
3178 | VIC | 4 | 1.185 | 6 | Yes | 4
3179 | VIC | 4 | 1.185 | 6 | Yes | 4
3180 | VIC | 4 | 1.185 | 6 | Yes | 4
3181 | VIC | 4 | 1.185 | 6 | Yes | 4
3182 | VIC | 4 | 1.185 | 6 | Yes | 4
3183 | VIC | 4 | 1.185 | 6 | Yes | 4
3184 | VIC | 4 | 1.185 | 6 | Yes | 4
3185 | VIC | 4 | 1.185 | 6 | Yes | 4
3186 | VIC | 4 | 1.185 | 6 | Yes | 4
3187 | VIC | 4 | 1.185 | 6 | Yes | 4
3188 | VIC | 4 | 1.185 | 6 | Yes | 4
3189 | VIC | 4 | 1.185 | 6 | Yes | 4
3190 | VIC | 4 | 1.185 | 6 | Yes | 4
3191 | VIC | 4 | 1.185 | 6 | Yes | 4
3192 | VIC | 4 | 1.185 | 6 | Yes | 4
3193 | VIC | 4 | 1.185 | 6 | Yes | 4
3194 | VIC | 4 | 1.185 | 6 | Yes | 4
3195 | VIC | 4 | 1.185 | 6 | Yes | 4
3196 | VIC | 4 | 1.185 | 6 | Yes | 4
3197 | VIC | 4 | 1.185 | 6 | Yes | 4
3198 | VIC | 4 | 1.185 | 6 | Yes | 4
3199 | VIC | 4 | 1.185 | 6 | Yes | 4
3200 | VIC | 4 | 1.185 | 6 | Yes | 4
3201 | VIC | 4 | 1.185 | 6 | Yes | 4
3202 | VIC | 4 | 1.185 | 6 | Yes | 4
3204 | VIC | 4 | 1.185 | 6 | Yes | 4
3205 | VIC | 4 | 1.185 | 6 | Yes | 4
3206 | VIC | 4 | 1.185 | 6 | Yes | 4
3207 | VIC | 4 | 1.185 | 6 | Yes | 4
3211 | VIC | 4 | 1.185 | 6 | Yes | 4
3212 | VIC | 4 | 1.185 | 6 | Yes | 4
3213 | VIC | 4 | 1.185 | 6 | Yes | 4
3214 | VIC | 4 | 1.185 | 6 | Yes | 4
3215 | VIC | 4 | 1.185 | 6 | Yes | 4
3216 | VIC | 4 | 1.185 | 6 | Yes | 4
3217 | VIC | 4 | 1.185 | 6 | Yes | 4
3218 | VIC | 4 | 1.185 | 6 | Yes | 4
3219 | VIC | 4 | 1.185 | 6 | Yes | 4
3220 | VIC | 4 | 1.185 | 6 | Yes | 4
3221 | VIC | 4 | 1.185 | 6 | Yes | 4
3222 | VIC | 4 | 1.185 | 6 | Yes | 4
3223 | VIC | 4 | 1.185 | 6 | Yes | 4
3224 | VIC | 4 | 1.185 | 6 | Yes | 4
3225 | VIC | 4 | 1.185 | 6 | Yes | 4
3226 | VIC | 4 | 1.185 | 6 | Yes | 4
3227 | VIC | 4 | 1.185 | 6 | Yes | 4
3228 | VIC | 4 | 1.185 | 6 | Yes | 4
3230 | VIC | 4 | 1.185 | 6 | Yes | 4
3231 | VIC | 4 | 1.185 | 6 | Yes | 4
3232 | VIC | 4 | 1.185 | 6 | Yes | 4
3233 | VIC | 4 | 1.185 | 6 | Yes | 4
3234 | VIC | 4 | 1.185 | 6 | Yes | 4
3235 | VIC | 4 | 1.185 | 6 | Yes | 4
3236 | VIC | 4 | 1.185 | 6 | Yes | 4
3237 | VIC | 4 | 1.185 | 6 | Yes | 4
3238 | VIC | 4 | 1.185 | 6 | Yes | 4
3239 | VIC | 4 | 1.185 | 6 | Yes | 4
3240 | VIC | 4 | 1.185 | 6 | Yes | 4
3241 | VIC | 4 | 1.185 | 6 | Yes | 4
3242 | VIC | 4 | 1.185 | 6 | Yes | 4
3243 | VIC | 4 | 1.185 | 6 | Yes | 4
3249 | VIC | 4 | 1.185 | 6 | Yes | 4
3250 | VIC | 4 | 1.185 | 6 | Yes | 4
3251 | VIC | 4 | 1.185 | 6 | Yes | 4
3254 | VIC | 4 | 1.185 | 6 | Yes | 4
3260 | VIC | 4 | 1.185 | 6 | Yes | 4
3264 | VIC | 4 | 1.185 | 6 | Yes | 4
3265 | VIC | 4 | 1.185 | 6 | Yes | 4
3266 | VIC | 4 | 1.185 | 6 | Yes | 4
3267 | VIC | 4 | 1.185 | 6 | Yes | 4
3268 | VIC | 4 | 1.185 | 6 | Yes | 4
3269 | VIC | 4 | 1.185 | 6 | Yes | 4
3270 | VIC | 4 | 1.185 | 6 | Yes | 4
3271 | VIC | 4 | 1.185 | 7 | Yes | 4
3272 | VIC | 4 | 1.185 | 7 | Yes | 4
3273 | VIC | 4 | 1.185 | 6 | Yes | 4
3274 | VIC | 4 | 1.185 | 6 | Yes | 4
3275 | VIC | 4 | 1.185 | 6 | Yes | 4
3276 | VIC | 4 | 1.185 | 6 | Yes | 4
3277 | VIC | 4 | 1.185 | 6 | Yes | 4
3278 | VIC | 4 | 1.185 | 6 | Yes | 4
3279 | VIC | 4 | 1.185 | 6 | Yes | 4
3280 | VIC | 4 | 1.185 | 6 | Yes | 4
3281 | VIC | 4 | 1.185 | 6 | Yes | 4
3282 | VIC | 4 | 1.185 | 6 | Yes | 4
3283 | VIC | 4 | 1.185 | 6 | Yes | 4
3284 | VIC | 4 | 1.185 | 6 | Yes | 4
3285 | VIC | 4 | 1.185 | 6 | Yes | 4
3286 | VIC | 4 | 1.185 | 6 | Yes | 4
3287 | VIC | 4 | 1.185 | 6 | Yes | 4
3289 | VIC | 4 | 1.185 | 6 | Yes | 4
3292 | VIC | 4 | 1.185 | 6 | Yes | 4
3293 | VIC | 4 | 1.185 | 7 | Yes | 4
3294 | VIC | 4 | 1.185 | 7 | Yes | 4
3300 | VIC | 4 | 1.185 | 7 | Yes | 4
3301 | VIC | 4 | 1.185 | 6 | Yes | 4
3302 | VIC | 4 | 1.185 | 6 | Yes | 4
3303 | VIC | 4 | 1.185 | 6 | Yes | 4
3304 | VIC | 4 | 1.185 | 6 | Yes | 4
3305 | VIC | 4 | 1.185 | 6 | Yes | 4
3309 | VIC | 4 | 1.185 | 6 | Yes | 4
3310 | VIC | 4 | 1.185 | 6 | Yes | 4
3311 | VIC | 4 | 1.185 | 6 | Yes | 4
3312 | VIC | 4 | 1.185 | 6 | Yes | 4
3314 | VIC | 4 | 1.185 | 7 | Yes | 4
3315 | VIC | 4 | 1.185 | 6 | Yes | 4
3317 | VIC | 4 | 1.185 | 7 | Yes | 4
3318 | VIC | 4 | 1.185 | 6 | Yes | 4
3319 | VIC | 4 | 1.185 | 6 | Yes | 4
3321 | VIC | 4 | 1.185 | 6 | Yes | 4
3322 | VIC | 4 | 1.185 | 6 | Yes | 4
3323 | VIC | 4 | 1.185 | 6 | Yes | 4
3324 | VIC | 4 | 1.185 | 6 | Yes | 4
3325 | VIC | 4 | 1.185 | 7 | Yes | 4
3328 | VIC | 4 | 1.185 | 6 | Yes | 4
3329 | VIC | 4 | 1.185 | 6 | Yes | 4
3330 | VIC | 4 | 1.185 | 6 | Yes | 4
3331 | VIC | 4 | 1.185 | 6 | Yes | 4
3332 | VIC | 4 | 1.185 | 6 | Yes | 4
3333 | VIC | 4 | 1.185 | 6 | Yes | 4
3334 | VIC | 4 | 1.185 | 6 | Yes | 4
3335 | VIC | 4 | 1.185 | 6 | Yes | 4
3337 | VIC | 4 | 1.185 | 7 | Yes | 4
3338 | VIC | 4 | 1.185 | 6 | Yes | 4
3340 | VIC | 4 | 1.185 | 6 | Yes | 4
3341 | VIC | 4 | 1.185 | 6 | Yes | 4
3342 | VIC | 4 | 1.185 | 6 | Yes | 4
3345 | VIC | 4 | 1.185 | 6 | Yes | 4
3350 | VIC | 4 | 1.185 | 7 | Yes | 4
3351 | VIC | 4 | 1.185 | 7 | Yes | 4
3352 | VIC | 4 | 1.185 | 7 | Yes | 4
3355 | VIC | 4 | 1.185 | 7 | Yes | 4
3356 | VIC | 4 | 1.185 | 7 | Yes | 4
3357 | VIC | 4 | 1.185 | 7 | Yes | 4
3360 | VIC | 4 | 1.185 | 7 | Yes | 4
3361 | VIC | 4 | 1.185 | 7 | Yes | 4
3363 | VIC | 4 | 1.185 | 7 | Yes | 4
3364 | VIC | 4 | 1.185 | 7 | Yes | 4
3370 | VIC | 4 | 1.185 | 7 | Yes | 4
3371 | VIC | 4 | 1.185 | 7 | Yes | 4
3373 | VIC | 4 | 1.185 | 7 | Yes | 4
3374 | VIC | 4 | 1.185 | 7 | Yes | 4
3375 | VIC | 4 | 1.185 | 7 | Yes | 4
3377 | VIC | 4 | 1.185 | 7 | Yes | 4
3378 | VIC | 4 | 1.185 | 7 | Yes | 4
3379 | VIC | 4 | 1.185 | 7 | Yes | 4
3380 | VIC | 4 | 1.185 | 6 | Yes | 4
3381 | VIC | 4 | 1.185 | 7 | Yes | 4
3384 | VIC | 4 | 1.185 | 7 | Yes | 4
3385 | VIC | 4 | 1.185 | 6 | Yes | 4
3387 | VIC | 4 | 1.185 | 6 | Yes | 4
3388 | VIC | 4 | 1.185 | 6 | Yes | 4
3390 | VIC | 4 | 1.185 | 6 | Yes | 4
3391 | VIC | 3 | 1.382 | 4 | Yes | 3
3392 | VIC | 3 | 1.382 | 4 | Yes | 3
3393 | VIC | 3 | 1.382 | 4 | Yes | 3
3395 | VIC | 3 | 1.382 | 4 | Yes | 3
3396 | VIC | 3 | 1.382 | 4 | Yes | 3
3400 | VIC | 4 | 1.185 | 6 | Yes | 4
3401 | VIC | 4 | 1.185 | 6 | Yes | 4
3407 | VIC | 4 | 1.185 | 7 | Yes | 4
3409 | VIC | 4 | 1.185 | 6 | Yes | 4
3412 | VIC | 4 | 1.185 | 6 | Yes | 4
3413 | VIC | 4 | 1.185 | 6 | Yes | 4
3414 | VIC | 3 | 1.382 | 4 | Yes | 3
3415 | VIC | 3 | 1.382 | 4 | Yes | 3
3418 | VIC | 3 | 1.382 | 4 | Yes | 3
3419 | VIC | 3 | 1.382 | 4 | Yes | 3
3420 | VIC | 3 | 1.382 | 4 | Yes | 3
3423 | VIC | 3 | 1.382 | 4 | Yes | 3
3424 | VIC | 3 | 1.382 | 4 | Yes | 3
3427 | VIC | 4 | 1.185 | 6 | Yes | 4
3428 | VIC | 4 | 1.185 | 6 | Yes | 4
3429 | VIC | 4 | 1.185 | 7 | Yes | 4
3430 | VIC | 4 | 1.185 | 7 | Yes | 4
3431 | VIC | 4 | 1.185 | 7 | Yes | 4
3432 | VIC | 4 | 1.185 | 7 | Yes | 4
3433 | VIC | 4 | 1.185 | 7 | Yes | 4
3434 | VIC | 4 | 1.185 | 7 | Yes | 4
3435 | VIC | 4 | 1.185 | 7 | Yes | 4
3437 | VIC | 4 | 1.185 | 7 | Yes | 4
3438 | VIC | 4 | 1.185 | 7 | Yes | 4
3440 | VIC | 4 | 1.185 | 7 | Yes | 4
3441 | VIC | 4 | 1.185 | 7 | Yes | 4
3442 | VIC | 4 | 1.185 | 7 | Yes | 4
3444 | VIC | 4 | 1.185 | 6 | Yes | 4
3446 | VIC | 4 | 1.185 | 7 | Yes | 4
3447 | VIC | 4 | 1.185 | 7 | Yes | 4
3448 | VIC | 4 | 1.185 | 7 | Yes | 4
3450 | VIC | 4 | 1.185 | 7 | Yes | 4
3451 | VIC | 4 | 1.185 | 7 | Yes | 4
3453 | VIC | 4 | 1.185 | 6 | Yes | 4
3458 | VIC | 4 | 1.185 | 6 | Yes | 4
3460 | VIC | 4 | 1.185 | 7 | Yes | 4
3461 | VIC | 4 | 1.185 | 7 | Yes | 4
3462 | VIC | 4 | 1.185 | 7 | Yes | 4
3463 | VIC | 4 | 1.185 | 6 | Yes | 4
3464 | VIC | 4 | 1.185 | 6 | Yes | 4
3465 | VIC | 4 | 1.185 | 7 | Yes | 4
3467 | VIC | 4 | 1.185 | 7 | Yes | 4
3468 | VIC | 4 | 1.185 | 7 | Yes | 4
3469 | VIC | 4 | 1.185 | 7 | Yes | 4
3472 | VIC | 4 | 1.185 | 7 | Yes | 4
3475 | VIC | 3 | 1.382 | 6 | Yes | 4 | 1
3477 | VIC | 3 | 1.382 | 7 | Yes | 4 | 1
3478 | VIC | 3 | 1.382 | 7 | Yes | 4 | 1
3480 | VIC | 3 | 1.382 | 4 | Yes | 3
3482 | VIC | 3 | 1.382 | 4 | Yes | 3
3483 | VIC | 3 | 1.382 | 4 | Yes | 3
3485 | VIC | 3 | 1.382 | 4 | Yes | 3
3487 | VIC | 3 | 1.382 | 4 | Yes | 3
3488 | VIC | 3 | 1.382 | 4 | Yes | 3
3489 | VIC | 3 | 1.382 | 4 | Yes | 3
3490 | VIC | 3 | 1.382 | 4 | Yes | 3
3491 | VIC | 3 | 1.382 | 4 | Yes | 3
3494 | VIC | 3 | 1.382 | 4 | Yes | 3
3496 | VIC | 3 | 1.382 | 4 | Yes | 3
3498 | VIC | 3 | 1.382 | 4 | Yes | 3
3500 | VIC | 3 | 1.382 | 4 | Yes | 3
3501 | VIC | 3 | 1.382 | 4 | Yes | 3
3505 | VIC | 3 | 1.382 | 4 | Yes | 3
3506 | VIC | 3 | 1.382 | 4 | Yes | 3
3507 | VIC | 3 | 1.382 | 4 | Yes | 3
3509 | VIC | 3 | 1.382 | 4 | Yes | 3
3512 | VIC | 3 | 1.382 | 4 | Yes | 3
3515 | VIC | 4 | 1.185 | 6 | Yes | 4
3516 | VIC | 4 | 1.185 | 6 | Yes | 4
3517 | VIC | 3 | 1.382 | 6 | Yes | 4 | 1
3518 | VIC | 3 | 1.382 | 4 | Yes | 3
3520 | VIC | 3 | 1.382 | 6 | Yes | 4 | 1
3521 | VIC | 4 | 1.185 | 6 | Yes | 4
3522 | VIC | 4 | 1.185 | 6 | Yes | 4
3523 | VIC | 4 | 1.185 | 6 | Yes | 4
3525 | VIC | 3 | 1.382 | 4 | Yes | 3
3527 | VIC | 3 | 1.382 | 4 | Yes | 3
3529 | VIC | 3 | 1.382 | 4 | Yes | 3
3530 | VIC | 3 | 1.382 | 4 | Yes | 3
3531 | VIC | 3 | 1.382 | 4 | Yes | 3
3533 | VIC | 3 | 1.382 | 4 | Yes | 3
3537 | VIC | 3 | 1.382 | 6 | Yes | 4 | 1
3540 | VIC | 3 | 1.382 | 4 | Yes | 3
3542 | VIC | 3 | 1.382 | 4 | Yes | 3
3544 | VIC | 3 | 1.382 | 4 | Yes | 3
3546 | VIC | 3 | 1.382 | 4 | Yes | 3
3549 | VIC | 3 | 1.382 | 4 | Yes | 3
3550 | VIC | 4 | 1.185 | 6 | Yes | 4
3551 | VIC | 4 | 1.185 | 6 | Yes | 4
3555 | VIC | 4 | 1.185 | 6 | Yes | 4
3556 | VIC | 4 | 1.185 | 6 | Yes | 4
3557 | VIC | 4 | 1.185 | 6 | Yes | 4
3558 | VIC | 4 | 1.185 | 6 | Yes | 4
3559 | VIC | 4 | 1.185 | 6 | Yes | 4
3561 | VIC | 3 | 1.382 | 4 | Yes | 3
3562 | VIC | 3 | 1.382 | 4 | Yes | 3
3563 | VIC | 3 | 1.382 | 4 | Yes | 3
3564 | VIC | 3 | 1.382 | 4 | Yes | 3
3565 | VIC | 3 | 1.382 | 4 | Yes | 3
3566 | VIC | 3 | 1.382 | 4 | Yes | 3
3567 | VIC | 3 | 1.382 | 4 | Yes | 3
3568 | VIC | 3 | 1.382 | 4 | Yes | 3
3570 | VIC | 4 | 1.185 | 6 | Yes | 4
3571 | VIC | 3 | 1.382 | 6 | Yes | 4 | 1
3572 | VIC | 3 | 1.382 | 4 | Yes | 3
3573 | VIC | 3 | 1.382 | 4 | Yes | 3
3575 | VIC | 3 | 1.382 | 6 | Yes | 4 | 1
3576 | VIC | 3 | 1.382 | 6 | Yes | 4 | 1
3579 | VIC | 3 | 1.382 | 4 | Yes | 3
3580 | VIC | 3 | 1.382 | 4 | Yes | 3
3581 | VIC | 3 | 1.382 | 4 | Yes | 3
3583 | VIC | 3 | 1.382 | 4 | Yes | 3
3584 | VIC | 3 | 1.382 | 4 | Yes | 3
3585 | VIC | 3 | 1.382 | 4 | Yes | 3
3586 | VIC | 3 | 1.382 | 4 | Yes | 3
3588 | VIC | 3 | 1.382 | 4 | Yes | 3
3589 | VIC | 3 | 1.382 | 4 | Yes | 3
3590 | VIC | 3 | 1.382 | 4 | Yes | 3
3591 | VIC | 3 | 1.382 | 4 | Yes | 3
3594 | VIC | 3 | 1.382 | 4 | Yes | 3
3595 | VIC | 3 | 1.382 | 4 | Yes | 3
3596 | VIC | 3 | 1.382 | 4 | Yes | 3
3597 | VIC | 3 | 1.382 | 4 | Yes | 3
3599 | VIC | 3 | 1.382 | 4 | Yes | 3
3607 | VIC | 4 | 1.185 | 6 | Yes | 4
3608 | VIC | 4 | 1.185 | 6 | Yes | 4
3610 | VIC | 4 | 1.185 | 6 | Yes | 4
3612 | VIC | 4 | 1.185 | 6 | Yes | 4
3614 | VIC | 4 | 1.185 | 4 | Yes | 3 | 1
3616 | VIC | 4 | 1.185 | 4 | Yes | 3 | 1
3617 | VIC | 4 | 1.185 | 4 | Yes | 3 | 1
3618 | VIC | 3 | 1.382 | 4 | Yes | 3
3620 | VIC | 3 | 1.382 | 4 | Yes | 3
3621 | VIC | 3 | 1.382 | 4 | Yes | 3
3622 | VIC | 3 | 1.382 | 4 | Yes | 3
3623 | VIC | 4 | 1.185 | 4 | Yes | 3 | 1
3624 | VIC | 4 | 1.185 | 4 | Yes | 3 | 1
3629 | VIC | 3 | 1.382 | 4 | Yes | 3
3630 | VIC | 3 | 1.382 | 4 | Yes | 3
3631 | VIC | 3 | 1.382 | 6 | Yes | 4 | 1
3633 | VIC | 3 | 1.382 | 4 | Yes | 3
3634 | VIC | 3 | 1.382 | 4 | Yes | 3
3635 | VIC | 3 | 1.382 | 4 | Yes | 3
3636 | VIC | 3 | 1.382 | 4 | Yes | 3
3637 | VIC | 3 | 1.382 | 4 | Yes | 3
3638 | VIC | 3 | 1.382 | 4 | Yes | 3
3639 | VIC | 3 | 1.382 | 4 | Yes | 3
3640 | VIC | 3 | 1.382 | 4 | Yes | 3
3641 | VIC | 3 | 1.382 | 4 | Yes | 3
3644 | VIC | 3 | 1.382 | 4 | Yes | 3
3646 | VIC | 3 | 1.382 | 6 | Yes | 4 | 1
3647 | VIC | 3 | 1.382 | 4 | Yes | 3
3649 | VIC | 3 | 1.382 | 4 | Yes | 3
3658 | VIC | 4 | 1.185 | 6 | Yes | 4
3659 | VIC | 4 | 1.185 | 6 | Yes | 4
3660 | VIC | 4 | 1.185 | 6 | Yes | 4
3662 | VIC | 4 | 1.185 | 6 | Yes | 4
3663 | VIC | 4 | 1.185 | 6 | Yes | 4
3664 | VIC | 4 | 1.185 | 6 | Yes | 4
3665 | VIC | 4 | 1.185 | 6 | Yes | 4
3666 | VIC | 4 | 1.185 | 7 | Yes | 4
3669 | VIC | 4 | 1.185 | 6 | Yes | 4
3670 | VIC | 4 | 1.185 | 6 | Yes | 4
3672 | VIC | 4 | 1.185 | 6 | Yes | 4
3673 | VIC | 4 | 1.185 | 6 | Yes | 4
3675 | VIC | 4 | 1.185 | 6 | Yes | 4
3677 | VIC | 4 | 1.185 | 7 | Yes | 4
3678 | VIC | 4 | 1.185 | 4 | Yes | 3 | 1
3682 | VIC | 4 | 1.185 | 6 | Yes | 4
3683 | VIC | 4 | 1.185 | 6 | Yes | 4
3685 | VIC | 3 | 1.382 | 6 | Yes | 4 | 1
3687 | VIC | 3 | 1.382 | 6 | Yes | 4 | 1
3688 | VIC | 4 | 1.185 | 6 | Yes | 4
3690 | VIC | 4 | 1.185 | 6 | Yes | 4
3691 | VIC | 4 | 1.185 | 4 | Yes | 3 | 1
3694 | VIC | 4 | 1.185 | 4 | Yes | 3 | 1
3695 | VIC | 4 | 1.185 | 6 | Yes | 4
3697 | VIC | 4 | 1.185 | 7 | Yes | 4
3698 | VIC | 4 | 1.185 | 7 | Yes | 4
3699 | VIC | 4 | 1.185 | 7 | Yes | 4
3700 | VIC | 4 | 1.185 | 7 | Yes | 4
3701 | VIC | 4 | 1.185 | 6 | Yes | 4
3704 | VIC | 4 | 1.185 | 7 | Yes | 4
3705 | VIC | 4 | 1.185 | 7 | Yes | 4
3707 | VIC | 4 | 1.185 | 7 | Yes | 4
3708 | VIC | 4 | 1.185 | 7 | Yes | 4
3709 | VIC | 4 | 1.185 | 4 | Yes | 3 | 1
3711 | VIC | 4 | 1.185 | 7 | Yes | 4
3712 | VIC | 4 | 1.185 | 7 | Yes | 4
3713 | VIC | 4 | 1.185 | 7 | Yes | 4
3714 | VIC | 4 | 1.185 | 7 | Yes | 4
3715 | VIC | 4 | 1.185 | 7 | Yes | 4
3717 | VIC | 4 | 1.185 | 7 | Yes | 4
3718 | VIC | 4 | 1.185 | 7 | Yes | 4
3719 | VIC | 4 | 1.185 | 7 | Yes | 4
3720 | VIC | 4 | 1.185 | 7 | Yes | 4
3722 | VIC | 4 | 1.185 | 7 | Yes | 4
3723 | VIC | 4 | 1.185 | 6 | Yes | 4
3725 | VIC | 3 | 1.382 | 6 | Yes | 4 | 1
3726 | VIC | 3 | 1.382 | 6 | Yes | 4 | 1
3727 | VIC | 3 | 1.382 | 4 | Yes | 3
3728 | VIC | 3 | 1.382 | 4 | Yes | 3
3730 | VIC | 3 | 1.382 | 4 | Yes | 3
3732 | VIC | 4 | 1.185 | 7 | Yes | 4
3733 | VIC | 4 | 1.185 | 7 | Yes | 4
3735 | VIC | 4 | 1.185 | 7 | Yes | 4
3737 | VIC | 4 | 1.185 | 7 | Yes | 4
3738 | VIC | 4 | 1.185 | 7 | Yes | 4
3739 | VIC | 4 | 1.185 | 7 | Yes | 4
3740 | VIC | 4 | 1.185 | 7 | Yes | 4
3741 | VIC | 4 | 1.185 | 7 | Yes | 4
3744 | VIC | 4 | 1.185 | 7 | Yes | 4
3746 | VIC | 4 | 1.185 | 7 | Yes | 4
3747 | VIC | 4 | 1.185 | 6 | Yes | 4
3749 | VIC | 4 | 1.185 | 6 | Yes | 4
3750 | VIC | 4 | 1.185 | 6 | Yes | 4
3751 | VIC | 4 | 1.185 | 6 | Yes | 4
3752 | VIC | 4 | 1.185 | 6 | Yes | 4
3753 | VIC | 4 | 1.185 | 6 | Yes | 4
3754 | VIC | 4 | 1.185 | 6 | Yes | 4
3755 | VIC | 4 | 1.185 | 6 | Yes | 4
3756 | VIC | 4 | 1.185 | 7 | Yes | 4
3757 | VIC | 4 | 1.185 | 7 | Yes | 4
3758 | VIC | 4 | 1.185 | 6 | Yes | 4
3759 | VIC | 4 | 1.185 | 6 | Yes | 4
3760 | VIC | 4 | 1.185 | 6 | Yes | 4
3761 | VIC | 4 | 1.185 | 6 | Yes | 4
3762 | VIC | 4 | 1.185 | 7 | Yes | 4
3763 | VIC | 4 | 1.185 | 7 | Yes | 4
3764 | VIC | 4 | 1.185 | 6 | Yes | 4
3765 | VIC | 4 | 1.185 | 7 | Yes | 4
3766 | VIC | 4 | 1.185 | 7 | Yes | 4
3767 | VIC | 4 | 1.185 | 7 | Yes | 4
3770 | VIC | 4 | 1.185 | 7 | Yes | 4
3775 | VIC | 4 | 1.185 | 7 | Yes | 4
3777 | VIC | 4 | 1.185 | 7 | Yes | 4
3778 | VIC | 4 | 1.185 | 7 | Yes | 4
3779 | VIC | 4 | 1.185 | 7 | Yes | 4
3781 | VIC | 4 | 1.185 | 6 | Yes | 4
3782 | VIC | 4 | 1.185 | 6 | Yes | 4
3783 | VIC | 4 | 1.185 | 6 | Yes | 4
3785 | VIC | 4 | 1.185 | 7 | Yes | 4
3786 | VIC | 4 | 1.185 | 7 | Yes | 4
3787 | VIC | 4 | 1.185 | 6 | Yes | 4
3788 | VIC | 4 | 1.185 | 7 | Yes | 4
3789 | VIC | 4 | 1.185 | 7 | Yes | 4
3791 | VIC | 4 | 1.185 | 7 | Yes | 4
3792 | VIC | 4 | 1.185 | 7 | Yes | 4
3793 | VIC | 4 | 1.185 | 7 | Yes | 4
3795 | VIC | 4 | 1.185 | 7 | Yes | 4
3796 | VIC | 4 | 1.185 | 7 | Yes | 4
3797 | VIC | 4 | 1.185 | 7 | Yes | 4
3799 | VIC | 4 | 1.185 | 7 | Yes | 4
3800 | VIC | 4 | 1.185 | 6 | Yes | 4
3802 | VIC | 4 | 1.185 | 6 | Yes | 4
3803 | VIC | 4 | 1.185 | 6 | Yes | 4
3804 | VIC | 4 | 1.185 | 7 | Yes | 4
3805 | VIC | 4 | 1.185 | 6 | Yes | 4
3806 | VIC | 4 | 1.185 | 6 | Yes | 4
3807 | VIC | 4 | 1.185 | 6 | Yes | 4
3808 | VIC | 4 | 1.185 | 6 | Yes | 4
3809 | VIC | 4 | 1.185 | 6 | Yes | 4
3810 | VIC | 4 | 1.185 | 6 | Yes | 4
3812 | VIC | 4 | 1.185 | 6 | Yes | 4
3813 | VIC | 4 | 1.185 | 6 | Yes | 4
3814 | VIC | 4 | 1.185 | 6 | Yes | 4
3815 | VIC | 4 | 1.185 | 6 | Yes | 4
3816 | VIC | 4 | 1.185 | 6 | Yes | 4
3818 | VIC | 4 | 1.185 | 7 | Yes | 4
3820 | VIC | 4 | 1.185 | 7 | Yes | 4
3821 | VIC | 4 | 1.185 | 7 | Yes | 4
3822 | VIC | 4 | 1.185 | 7 | Yes | 4
3823 | VIC | 4 | 1.185 | 7 | Yes | 4
3824 | VIC | 4 | 1.185 | 7 | Yes | 4
3825 | VIC | 4 | 1.185 | 6 | Yes | 4
3831 | VIC | 4 | 1.185 | 7 | Yes | 4
3832 | VIC | 4 | 1.185 | 7 | Yes | 4
3833 | VIC | 4 | 1.185 | 7 | Yes | 4
3835 | VIC | 4 | 1.185 | 6 | Yes | 4
3840 | VIC | 4 | 1.185 | 6 | Yes | 4
3842 | VIC | 4 | 1.185 | 6 | Yes | 4
3844 | VIC | 4 | 1.185 | 6 | Yes | 4
3847 | VIC | 4 | 1.185 | 6 | Yes | 4
3850 | VIC | 4 | 1.185 | 6 | Yes | 4
3851 | VIC | 4 | 1.185 | 6 | Yes | 4
3852 | VIC | 4 | 1.185 | 6 | Yes | 4
3854 | VIC | 4 | 1.185 | 6 | Yes | 4
3856 | VIC | 4 | 1.185 | 6 | Yes | 4
3857 | VIC | 4 | 1.185 | 6 | Yes | 4
3858 | VIC | 4 | 1.185 | 7 | Yes | 4
3859 | VIC | 4 | 1.185 | 6 | Yes | 4
3860 | VIC | 4 | 1.185 | 6 | Yes | 4
3862 | VIC | 4 | 1.185 | 7 | Yes | 4
3864 | VIC | 4 | 1.185 | 6 | Yes | 4
3865 | VIC | 4 | 1.185 | 6 | Yes | 4
3869 | VIC | 4 | 1.185 | 6 | Yes | 4
3870 | VIC | 4 | 1.185 | 6 | Yes | 4
3871 | VIC | 4 | 1.185 | 6 | Yes | 4
3873 | VIC | 4 | 1.185 | 6 | Yes | 4
3874 | VIC | 4 | 1.185 | 6 | Yes | 4
3875 | VIC | 4 | 1.185 | 6 | Yes | 4
3878 | VIC | 4 | 1.185 | 6 | Yes | 4
3880 | VIC | 4 | 1.185 | 6 | Yes | 4
3882 | VIC | 4 | 1.185 | 6 | Yes | 4
3885 | VIC | 4 | 1.185 | 6 | Yes | 4
3886 | VIC | 4 | 1.185 | 6 | Yes | 4
3887 | VIC | 4 | 1.185 | 6 | Yes | 4
3888 | VIC | 4 | 1.185 | 6 | Yes | 4
3889 | VIC | 4 | 1.185 | 6 | Yes | 4
3890 | VIC | 4 | 1.185 | 6 | Yes | 4
3891 | VIC | 4 | 1.185 | 6 | Yes | 4
3892 | VIC | 4 | 1.185 | 6 | Yes | 4
3893 | VIC | 4 | 1.185 | 6 | Yes | 4
3895 | VIC | 4 | 1.185 | 6 | Yes | 4
3896 | VIC | 4 | 1.185 | 6 | Yes | 4
3898 | VIC | 4 | 1.185 | 7 | Yes | 4
3900 | VIC | 4 | 1.185 | 6 | Yes | 4
3902 | VIC | 4 | 1.185 | 6 | Yes | 4
3903 | VIC | 4 | 1.185 | 6 | Yes | 4
3904 | VIC | 4 | 1.185 | 6 | Yes | 4
3909 | VIC | 4 | 1.185 | 6 | Yes | 4
3910 | VIC | 4 | 1.185 | 6 | Yes | 4
3911 | VIC | 4 | 1.185 | 6 | Yes | 4
3912 | VIC | 4 | 1.185 | 6 | Yes | 4
3913 | VIC | 4 | 1.185 | 6 | Yes | 4
3915 | VIC | 4 | 1.185 | 6 | Yes | 4
3916 | VIC | 4 | 1.185 | 6 | Yes | 4
3918 | VIC | 4 | 1.185 | 6 | Yes | 4
3919 | VIC | 4 | 1.185 | 6 | Yes | 4
3920 | VIC | 4 | 1.185 | 6 | Yes | 4
3921 | VIC | 4 | 1.185 | 6 | Yes | 4
3922 | VIC | 4 | 1.185 | 6 | Yes | 4
3923 | VIC | 4 | 1.185 | 6 | Yes | 4
3925 | VIC | 4 | 1.185 | 6 | Yes | 4
3926 | VIC | 4 | 1.185 | 6 | Yes | 4
3927 | VIC | 4 | 1.185 | 6 | Yes | 4
3928 | VIC | 4 | 1.185 | 6 | Yes | 4
3929 | VIC | 4 | 1.185 | 6 | Yes | 4
3930 | VIC | 4 | 1.185 | 6 | Yes | 4
3931 | VIC | 4 | 1.185 | 6 | Yes | 4
3933 | VIC | 4 | 1.185 | 6 | Yes | 4
3934 | VIC | 4 | 1.185 | 6 | Yes | 4
3936 | VIC | 4 | 1.185 | 6 | Yes | 4
3937 | VIC | 4 | 1.185 | 6 | Yes | 4
3938 | VIC | 4 | 1.185 | 6 | Yes | 4
3939 | VIC | 4 | 1.185 | 6 | Yes | 4
3940 | VIC | 4 | 1.185 | 6 | Yes | 4
3941 | VIC | 4 | 1.185 | 6 | Yes | 4
3942 | VIC | 4 | 1.185 | 6 | Yes | 4
3943 | VIC | 4 | 1.185 | 6 | Yes | 4
3944 | VIC | 4 | 1.185 | 6 | Yes | 4
3945 | VIC | 4 | 1.185 | 6 | Yes | 4
3946 | VIC | 4 | 1.185 | 6 | Yes | 4
3950 | VIC | 4 | 1.185 | 6 | Yes | 4
3951 | VIC | 4 | 1.185 | 6 | Yes | 4
3953 | VIC | 4 | 1.185 | 6 | Yes | 4
3954 | VIC | 4 | 1.185 | 6 | Yes | 4
3956 | VIC | 4 | 1.185 | 6 | Yes | 4
3957 | VIC | 4 | 1.185 | 6 | Yes | 4
3958 | VIC | 4 | 1.185 | 6 | Yes | 4
3959 | VIC | 4 | 1.185 | 6 | Yes | 4
3960 | VIC | 4 | 1.185 | 6 | Yes | 4
3962 | VIC | 4 | 1.185 | 6 | Yes | 4
3964 | VIC | 4 | 1.185 | 6 | Yes | 4
3965 | VIC | 4 | 1.185 | 6 | Yes | 4
3966 | VIC | 4 | 1.185 | 6 | Yes | 4
3967 | VIC | 4 | 1.185 | 6 | Yes | 4
3971 | VIC | 4 | 1.185 | 6 | Yes | 4
3975 | VIC | 4 | 1.185 | 6 | Yes | 4
3976 | VIC | 4 | 1.185 | 6 | Yes | 4
3977 | VIC | 4 | 1.185 | 6 | Yes | 4
3978 | VIC | 4 | 1.185 | 6 | Yes | 4
3979 | VIC | 4 | 1.185 | 6 | Yes | 4
3980 | VIC | 4 | 1.185 | 6 | Yes | 4
3981 | VIC | 4 | 1.185 | 6 | Yes | 4
3984 | VIC | 4 | 1.185 | 6 | Yes | 4
3987 | VIC | 4 | 1.185 | 6 | Yes | 4
3988 | VIC | 4 | 1.185 | 7 | Yes | 4
3990 | VIC | 4 | 1.185 | 6 | Yes | 4
3991 | VIC | 4 | 1.185 | 6 | Yes | 4
3992 | VIC | 4 | 1.185 | 6 | Yes | 4
3995 | VIC | 4 | 1.185 | 6 | Yes | 4
3996 | VIC | 4 | 1.185 | 6 | Yes | 4
4000 | QLD | 3 | 1.382 | 2 | Yes | 3
4005 | QLD | 3 | 1.382 | 2 | Yes | 3
4006 | QLD | 3 | 1.382 | 2 | Yes | 3
4007 | QLD | 3 | 1.382 | 2 | Yes | 3
4008 | QLD | 3 | 1.382 | 2 | Yes | 3
4009 | QLD | 3 | 1.382 | 2 | Yes | 3
4010 | QLD | 3 | 1.382 | 2 | Yes | 3
4011 | QLD | 3 | 1.382 | 2 | Yes | 3
4012 | QLD | 3 | 1.382 | 2 | Yes | 3
4013 | QLD | 3 | 1.382 | 2 | Yes | 3
4014 | QLD | 3 | 1.382 | 2 | Yes | 3
4017 | QLD | 3 | 1.382 | 2 | Yes | 3
4018 | QLD | 3 | 1.382 | 2 | Yes | 3
4019 | QLD | 3 | 1.382 | 2 | Yes | 3
4020 | QLD | 3 | 1.382 | 2 | Yes | 3
4021 | QLD | 3 | 1.382 | 2 | Yes | 3
4022 | QLD | 3 | 1.382 | 2 | Yes | 3
4025 | QLD | 3 | 1.382 | 2 | Yes | 3
4029 | QLD | 3 | 1.382 | 2 | Yes | 3
4030 | QLD | 3 | 1.382 | 2 | Yes | 3
4031 | QLD | 3 | 1.382 | 2 | Yes | 3
4032 | QLD | 3 | 1.382 | 2 | Yes | 3
4034 | QLD | 3 | 1.382 | 2 | Yes | 3
4035 | QLD | 3 | 1.382 | 2 | Yes | 3
4036 | QLD | 3 | 1.382 | 2 | Yes | 3
4037 | QLD | 3 | 1.382 | 2 | Yes | 3
4051 | QLD | 3 | 1.382 | 2 | Yes | 3
4053 | QLD | 3 | 1.382 | 2 | Yes | 3
4054 | QLD | 3 | 1.382 | 2 | Yes | 3
4055 | QLD | 3 | 1.382 | 2 | Yes | 3
4059 | QLD | 3 | 1.382 | 2 | Yes | 3
4060 | QLD | 3 | 1.382 | 2 | Yes | 3
4061 | QLD | 3 | 1.382 | 2 | Yes | 3
4064 | QLD | 3 | 1.382 | 2 | Yes | 3
4065 | QLD | 3 | 1.382 | 2 | Yes | 3
4066 | QLD | 3 | 1.382 | 2 | Yes | 3
4067 | QLD | 3 | 1.382 | 2 | Yes | 3
4068 | QLD | 3 | 1.382 | 2 | Yes | 3
4069 | QLD | 3 | 1.382 | 2 | Yes | 3
4070 | QLD | 3 | 1.382 | 2 | Yes | 3
4072 | QLD | 3 | 1.382 | 2 | Yes | 3
4073 | QLD | 3 | 1.382 | 2 | Yes | 3
4074 | QLD | 3 | 1.382 | 2 | Yes | 3
4075 | QLD | 3 | 1.382 | 2 | Yes | 3
4076 | QLD | 3 | 1.382 | 2 | Yes | 3
4077 | QLD | 3 | 1.382 | 2 | Yes | 3
4078 | QLD | 3 | 1.382 | 2 | Yes | 3
4101 | QLD | 3 | 1.382 | 2 | Yes | 3
4102 | QLD | 3 | 1.382 | 2 | Yes | 3
4103 | QLD | 3 | 1.382 | 2 | Yes | 3
4104 | QLD | 3 | 1.382 | 2 | Yes | 3
4105 | QLD | 3 | 1.382 | 2 | Yes | 3
4106 | QLD | 3 | 1.382 | 2 | Yes | 3
4107 | QLD | 3 | 1.382 | 2 | Yes | 3
4108 | QLD | 3 | 1.382 | 2 | Yes | 3
4109 | QLD | 3 | 1.382 | 2 | Yes | 3
4110 | QLD | 3 | 1.382 | 2 | Yes | 3
4111 | QLD | 3 | 1.382 | 2 | Yes | 3
4112 | QLD | 3 | 1.382 | 2 | Yes | 3
4113 | QLD | 3 | 1.382 | 2 | Yes | 3
4114 | QLD | 3 | 1.382 | 2 | Yes | 3
4115 | QLD | 3 | 1.382 | 2 | Yes | 3
4116 | QLD | 3 | 1.382 | 2 | Yes | 3
4117 | QLD | 3 | 1.382 | 2 | Yes | 3
4118 | QLD | 3 | 1.382 | 2 | Yes | 3
4119 | QLD | 3 | 1.382 | 2 | Yes | 3
4120 | QLD | 3 | 1.382 | 2 | Yes | 3
4121 | QLD | 3 | 1.382 | 2 | Yes | 3
4122 | QLD | 3 | 1.382 | 2 | Yes | 3
4123 | QLD | 3 | 1.382 | 2 | Yes | 3
4124 | QLD | 3 | 1.382 | 2 | Yes | 3
4125 | QLD | 3 | 1.382 | 2 | Yes | 3
4127 | QLD | 3 | 1.382 | 2 | Yes | 3
4128 | QLD | 3 | 1.382 | 2 | Yes | 3
4129 | QLD | 3 | 1.382 | 2 | Yes | 3
4130 | QLD | 3 | 1.382 | 2 | Yes | 3
4131 | QLD | 3 | 1.382 | 2 | Yes | 3
4132 | QLD | 3 | 1.382 | 2 | Yes | 3
4133 | QLD | 3 | 1.382 | 2 | Yes | 3
4151 | QLD | 3 | 1.382 | 2 | Yes | 3
4152 | QLD | 3 | 1.382 | 2 | Yes | 3
4153 | QLD | 3 | 1.382 | 2 | Yes | 3
4154 | QLD | 3 | 1.382 | 2 | Yes | 3
4155 | QLD | 3 | 1.382 | 2 | Yes | 3
4156 | QLD | 3 | 1.382 | 2 | Yes | 3
4157 | QLD | 3 | 1.382 | 2 | Yes | 3
4158 | QLD | 3 | 1.382 | 2 | Yes | 3
4159 | QLD | 3 | 1.382 | 2 | Yes | 3
4160 | QLD | 3 | 1.382 | 2 | Yes | 3
4161 | QLD | 3 | 1.382 | 2 | Yes | 3
4163 | QLD | 3 | 1.382 | 2 | Yes | 3
4164 | QLD | 3 | 1.382 | 2 | Yes | 3
4165 | QLD | 3 | 1.382 | 2 | Yes | 3
4169 | QLD | 3 | 1.382 | 2 | Yes | 3
4170 | QLD | 3 | 1.382 | 2 | Yes | 3
4171 | QLD | 3 | 1.382 | 2 | Yes | 3
4172 | QLD | 3 | 1.382 | 2 | Yes | 3
4173 | QLD | 3 | 1.382 | 2 | Yes | 3
4174 | QLD | 3 | 1.382 | 2 | Yes | 3
4178 | QLD | 3 | 1.382 | 2 | Yes | 3
4179 | QLD | 3 | 1.382 | 2 | Yes | 3
4183 | QLD | 3 | 1.382 | 2 | Yes | 3
4184 | QLD | 3 | 1.382 | 2 | Yes | 3
4205 | QLD | 3 | 1.382 | 2 | Yes | 3
4207 | QLD | 3 | 1.382 | 2 | Yes | 3
4208 | QLD | 3 | 1.382 | 2 | Yes | 3
4209 | QLD | 3 | 1.382 | 2 | Yes | 3
4210 | QLD | 3 | 1.382 | 2 | Yes | 3
4211 | QLD | 3 | 1.382 | 2 | Yes | 3
4212 | QLD | 3 | 1.382 | 2 | Yes | 3
4213 | QLD | 3 | 1.382 | 2 | Yes | 3
4214 | QLD | 3 | 1.382 | 2 | Yes | 3
4215 | QLD | 3 | 1.382 | 2 | Yes | 3
4216 | QLD | 3 | 1.382 | 2 | Yes | 3
4217 | QLD | 3 | 1.382 | 2 | Yes | 3
4218 | QLD | 3 | 1.382 | 2 | Yes | 3
4219 | QLD | 3 | 1.382 | 2 | Yes | 3
4220 | QLD | 3 | 1.382 | 2 | Yes | 3
4221 | QLD | 3 | 1.382 | 2 | Yes | 3
4222 | QLD | 3 | 1.382 | 2 | Yes | 3
4223 | QLD | 3 | 1.382 | 2 | Yes | 3
4224 | QLD | 3 | 1.382 | 2 | Yes | 3
4225 | QLD | 3 | 1.382 | 2 | Yes | 3
4226 | QLD | 3 | 1.382 | 2 | Yes | 3
4227 | QLD | 3 | 1.382 | 2 | Yes | 3
4228 | QLD | 3 | 1.382 | 2 | Yes | 3
4229 | QLD | 3 | 1.382 | 2 | Yes | 3
4230 | QLD | 3 | 1.382 | 2 | Yes | 3
4270 | QLD | 3 | 1.382 | 2 | Yes | 3
4271 | QLD | 3 | 1.382 | 2 | Yes | 3
4272 | QLD | 3 | 1.382 | 2 | Yes | 3
4275 | QLD | 3 | 1.382 | 2 | Yes | 3
4280 | QLD | 3 | 1.382 | 2 | Yes | 3
4285 | QLD | 3 | 1.382 | 2 | Yes | 3
4287 | QLD | 3 | 1.382 | 2 | Yes | 3
4300 | QLD | 3 | 1.382 | 2 | Yes | 3
4301 | QLD | 3 | 1.382 | 2 | Yes | 3
4303 | QLD | 3 | 1.382 | 2 | Yes | 3
4304 | QLD | 3 | 1.382 | 2 | Yes | 3
4305 | QLD | 3 | 1.382 | 2 | Yes | 3
4306 | QLD | 3 | 1.382 | 2 | Yes | 3
4307 | QLD | 3 | 1.382 | 2 | Yes | 3
4309 | QLD | 3 | 1.382 | 2 | Yes | 3
4310 | QLD | 3 | 1.382 | 2 | Yes | 3
4311 | QLD | 3 | 1.382 | 2 | Yes | 3
4312 | QLD | 3 | 1.382 | 2 | Yes | 3
4313 | QLD | 3 | 1.382 | 2 | Yes | 3
4340 | QLD | 3 | 1.382 | 2 | Yes | 3
4341 | QLD | 3 | 1.382 | 2 | Yes | 3
4342 | QLD | 3 | 1.382 | 2 | Yes | 3
4343 | QLD | 3 | 1.382 | 2 | Yes | 3
4344 | QLD | 3 | 1.382 | 2 | Yes | 3
4345 | QLD | 3 | 1.382 | 2 | Yes | 3
4346 | QLD | 3 | 1.382 | 2 | Yes | 3
4347 | QLD | 3 | 1.382 | 2 | Yes | 3
4350 | QLD | 3 | 1.382 | 5 | Yes | 3
4352 | QLD | 3 | 1.382 | 5 | Yes | 3
4353 | QLD | 3 | 1.382 | 5 | Yes | 3
4354 | QLD | 3 | 1.382 | 5 | Yes | 3
4355 | QLD | 3 | 1.382 | 5 | Yes | 3
4356 | QLD | 3 | 1.382 | 5 | Yes | 3
4357 | QLD | 3 | 1.382 | 3 | Yes | 3
4358 | QLD | 3 | 1.382 | 5 | Yes | 3
4359 | QLD | 3 | 1.382 | 5 | Yes | 3
4360 | QLD | 3 | 1.382 | 5 | Yes | 3
4361 | QLD | 3 | 1.382 | 5 | Yes | 3
4362 | QLD | 3 | 1.382 | 5 | Yes | 3
4363 | QLD | 3 | 1.382 | 5 | Yes | 3
4364 | QLD | 3 | 1.382 | 5 | Yes | 3
4365 | QLD | 3 | 1.382 | 5 | Yes | 3
4370 | QLD | 3 | 1.382 | 5 | Yes | 3
4371 | QLD | 3 | 1.382 | 5 | Yes | 3
4372 | QLD | 3 | 1.382 | 5 | Yes | 3
4373 | QLD | 3 | 1.382 | 5 | Yes | 3
4374 | QLD | 3 | 1.382 | 5 | Yes | 3
4375 | QLD | 3 | 1.382 | 5 | Yes | 3
4376 | QLD | 3 | 1.382 | 5 | Yes | 3
4377 | QLD | 3 | 1.382 | 5 | Yes | 3
4378 | QLD | 3 | 1.382 | 5 | Yes | 3
4380 | QLD | 3 | 1.382 | 5 | Yes | 3
4381 | QLD | 3 | 1.382 | 5 | Yes | 3
4382 | QLD | 3 | 1.382 | 5 | Yes | 3
4383 | QLD | 3 | 1.382 | 5 | Yes | 3
4384 | QLD | 3 | 1.382 | 3 | Yes | 3
4385 | QLD | 3 | 1.382 | 3 | Yes | 3
4387 | QLD | 3 | 1.382 | 3 | Yes | 3
4388 | QLD | 3 | 1.382 | 3 | Yes | 3
4390 | QLD | 3 | 1.382 | 3 | Yes | 3
4400 | QLD | 3 | 1.382 | 5 | Yes | 3
4401 | QLD | 3 | 1.382 | 5 | Yes | 3
4402 | QLD | 3 | 1.382 | 5 | Yes | 3
4403 | QLD | 3 | 1.382 | 5 | Yes | 3
4404 | QLD | 3 | 1.382 | 5 | Yes | 3
4405 | QLD | 3 | 1.382 | 5 | Yes | 3
4406 | QLD | 3 | 1.382 | 3 | Yes | 3
4407 | QLD | 3 | 1.382 | 5 | Yes | 3
4408 | QLD | 3 | 1.382 | 3 | Yes | 3
4410 | QLD | 3 | 1.382 | 3 | Yes | 3
4411 | QLD | 3 | 1.382 | 3 | Yes | 3
4412 | QLD | 3 | 1.382 | 3 | Yes | 3
4413 | QLD | 3 | 1.382 | 3 | Yes | 3
4415 | QLD | 3 | 1.382 | 3 | Yes | 3
4416 | QLD | 3 | 1.382 | 3 | Yes | 3
4417 | QLD | 2 | 1.536 | 3 | Yes | 3 | 1
4418 | QLD | 3 | 1.382 | 3 | Yes | 3
4419 | QLD | 3 | 1.382 | 3 | Yes | 3
4420 | QLD | 3 | 1.382 | 3 | Yes | 3
4421 | QLD | 3 | 1.382 | 3 | Yes | 3
4422 | QLD | 3 | 1.382 | 3 | Yes | 3
4423 | QLD | 2 | 1.536 | 3 | Yes | 3 | 1
4424 | QLD | 3 | 1.382 | 3 | Yes | 3
4425 | QLD | 3 | 1.382 | 3 | Yes | 3
4426 | QLD | 3 | 1.382 | 3 | Yes | 3
4427 | QLD | 2 | 1.536 | 3 | Yes | 3 | 1
4428 | QLD | 2 | 1.536 | 3 | Yes | 3 | 1
4454 | QLD | 2 | 1.536 | 3 | Yes | 3 | 1
4455 | QLD | 2 | 1.536 | 3 | Yes | 3 | 1
4461 | QLD | 2 | 1.536 | 3 | Yes | 3 | 1
4462 | QLD | 2 | 1.536 | 3 | Yes | 3 | 1
4465 | QLD | 2 | 1.536 | 3 | Yes | 3 | 1
4467 | QLD | 2 | 1.536 | 3 | Yes | 3 | 1
4468 | QLD | 2 | 1.536 | 3 | Yes | 3 | 1
4470 | QLD | 2 | 1.536 | 3 | Yes | 3 | 1
4471 | QLD | 2 | 1.536 | 3 | Yes | 3 | 1
4472 | QLD | 2 | 1.536 | 3 | Yes | 3 | 1
4474 | QLD | 1 | 1.622 | 3 | Yes | 3 | 1
4475 | QLD | 1 | 1.622 | 3 | Yes | 3 | 1
4477 | QLD | 2 | 1.536 | 3 | Yes | 3 | 1
4478 | QLD | 2 | 1.536 | 3 | Yes | 3 | 1
4479 | QLD | 1 | 1.622 | 3 | Yes | 3 | 1
4480 | QLD | 1 | 1.622 | 3 | Yes | 3 | 1
4481 | QLD | 1 | 1.622 | 3 | Yes | 3 | 1
4482 | QLD | 1 | 1.622 | 3 | Yes | 3 | 1
4486 | QLD | 2 | 1.536 | 3 | Yes | 3 | 1
4487 | QLD | 2 | 1.536 | 3 | Yes | 3 | 1
4488 | QLD | 2 | 1.536 | 3 | Yes | 3 | 1
4489 | QLD | 2 | 1.536 | 3 | Yes | 3 | 1
4490 | QLD | 2 | 1.536 | 3 | Yes | 3 | 1
4491 | QLD | 1 | 1.622 | 3 | Yes | 3 | 1
4492 | QLD | 1 | 1.622 | 3 | Yes | 3 | 1
4493 | QLD | 2 | 1.536 | 3 | Yes | 3 | 1
4494 | QLD | 2 | 1.536 | 3 | Yes | 3 | 1
4496 | QLD | 2 | 1.536 | 3 | Yes | 3 | 1
4497 | QLD | 2 | 1.536 | 3 | Yes | 3 | 1
4498 | QLD | 2 | 1.536 | 3 | Yes | 3 | 1
4500 | QLD | 3 | 1.382 | 2 | Yes | 3
4501 | QLD | 3 | 1.382 | 2 | Yes | 3
4502 | QLD | 3 | 1.382 | 2 | Yes | 3
4503 | QLD | 3 | 1.382 | 2 | Yes | 3
4504 | QLD | 3 | 1.382 | 2 | Yes | 3
4505 | QLD | 3 | 1.382 | 2 | Yes | 3
4506 | QLD | 3 | 1.382 | 2 | Yes | 3
4507 | QLD | 3 | 1.382 | 2 | Yes | 3
4508 | QLD | 3 | 1.382 | 2 | Yes | 3
4509 | QLD | 3 | 1.382 | 2 | Yes | 3
4510 | QLD | 3 | 1.382 | 2 | Yes | 3
4511 | QLD | 3 | 1.382 | 2 | Yes | 3
4512 | QLD | 3 | 1.382 | 2 | Yes | 3
4514 | QLD | 3 | 1.382 | 2 | Yes | 3
4515 | QLD | 3 | 1.382 | 2 | Yes | 3
4516 | QLD | 3 | 1.382 | 2 | Yes | 3
4517 | QLD | 3 | 1.382 | 2 | Yes | 3
4518 | QLD | 3 | 1.382 | 2 | Yes | 3
4519 | QLD | 3 | 1.382 | 2 | Yes | 3
4520 | QLD | 3 | 1.382 | 2 | Yes | 3
4521 | QLD | 3 | 1.382 | 2 | Yes | 3
4550 | QLD | 3 | 1.382 | 2 | Yes | 3
4551 | QLD | 3 | 1.382 | 2 | Yes | 3
4552 | QLD | 3 | 1.382 | 2 | Yes | 3
4553 | QLD | 3 | 1.382 | 2 | Yes | 3
4554 | QLD | 3 | 1.382 | 2 | Yes | 3
4555 | QLD | 3 | 1.382 | 2 | Yes | 3
4556 | QLD | 3 | 1.382 | 2 | Yes | 3
4557 | QLD | 3 | 1.382 | 2 | Yes | 3
4558 | QLD | 3 | 1.382 | 2 | Yes | 3
4559 | QLD | 3 | 1.382 | 2 | Yes | 3
4560 | QLD | 3 | 1.382 | 2 | Yes | 3
4561 | QLD | 3 | 1.382 | 2 | Yes | 3
4562 | QLD | 3 | 1.382 | 2 | Yes | 3
4563 | QLD | 3 | 1.382 | 2 | Yes | 3
4564 | QLD | 3 | 1.382 | 2 | Yes | 3
4565 | QLD | 3 | 1.382 | 2 | Yes | 3
4566 | QLD | 3 | 1.382 | 2 | Yes | 3
4567 | QLD | 3 | 1.382 | 2 | Yes | 3
4568 | QLD | 3 | 1.382 | 2 | Yes | 3
4569 | QLD | 3 | 1.382 | 2 | Yes | 3
4570 | QLD | 3 | 1.382 | 2 | Yes | 3
4571 | QLD | 3 | 1.382 | 2 | Yes | 3
4572 | QLD | 3 | 1.382 | 2 | Yes | 3
4573 | QLD | 3 | 1.382 | 2 | Yes | 3
4574 | QLD | 3 | 1.382 | 2 | Yes | 3
4575 | QLD | 3 | 1.382 | 2 | Yes | 3
4580 | QLD | 3 | 1.382 | 2 | Yes | 3
4581 | QLD | 3 | 1.382 | 2 | Yes | 3
4600 | QLD | 3 | 1.382 | 2 | Yes | 3
4601 | QLD | 3 | 1.382 | 2 | Yes | 3
4605 | QLD | 3 | 1.382 | 2 | Yes | 3
4606 | QLD | 3 | 1.382 | 5 | Yes | 3
4608 | QLD | 3 | 1.382 | 5 | Yes | 3
4610 | QLD | 3 | 1.382 | 3 | Yes | 3
4611 | QLD | 3 | 1.382 | 5 | Yes | 3
4612 | QLD | 3 | 1.382 | 5 | Yes | 3
4613 | QLD | 3 | 1.382 | 5 | Yes | 3
4614 | QLD | 3 | 1.382 | 5 | Yes | 3
4615 | QLD | 3 | 1.382 | 2 | Yes | 3
4620 | QLD | 3 | 1.382 | 2 | Yes | 3
4621 | QLD | 3 | 1.382 | 2 | Yes | 3
4625 | QLD | 3 | 1.382 | 3 | Yes | 3
4626 | QLD | 3 | 1.382 | 3 | Yes | 3
4627 | QLD | 3 | 1.382 | 3 | Yes | 3
4630 | QLD | 3 | 1.382 | 3 | Yes | 3
4650 | QLD | 3 | 1.382 | 2 | Yes | 3
4655 | QLD | 3 | 1.382 | 2 | Yes | 3
4659 | QLD | 3 | 1.382 | 2 | Yes | 3
4660 | QLD | 3 | 1.382 | 2 | Yes | 3
4662 | QLD | 3 | 1.382 | 2 | Yes | 3
4670 | QLD | 3 | 1.382 | 2 | Yes | 3
4671 | QLD | 3 | 1.382 | 2 | Yes | 3
4673 | QLD | 3 | 1.382 | 2 | Yes | 3
4674 | QLD | 3 | 1.382 | 2 | Yes | 3
4676 | QLD | 3 | 1.382 | 2 | Yes | 3
4677 | QLD | 3 | 1.382 | 2 | Yes | 3
4678 | QLD | 3 | 1.382 | 2 | Yes | 3
4680 | QLD | 3 | 1.382 | 2 | Yes | 3
4694 | QLD | 3 | 1.382 | 2 | Yes | 3
4695 | QLD | 3 | 1.382 | 2 | Yes | 3
4697 | QLD | 3 | 1.382 | 2 | Yes | 3
4699 | QLD | 3 | 1.382 | 2 | Yes | 3
4700 | QLD | 3 | 1.382 | 2 | Yes | 3
4701 | QLD | 3 | 1.382 | 2 | Yes | 3
4702 | QLD | 3 | 1.382 | 3 | Yes | 3
4703 | QLD | 3 | 1.382 | 2 | Yes | 3
4704 | QLD | 3 | 1.382 | 2 | Yes | 3
4705 | QLD | 3 | 1.382 | 2 | Yes | 3
4706 | QLD | 3 | 1.382 | 2 | Yes | 3
4707 | QLD | 3 | 1.382 | 2 | Yes | 3
4709 | QLD | 3 | 1.382 | 3 | Yes | 3
4710 | QLD | 3 | 1.382 | 2 | Yes | 3
4711 | QLD | 3 | 1.382 | 2 | Yes | 3
4712 | QLD | 3 | 1.382 | 3 | Yes | 3
4713 | QLD | 3 | 1.382 | 3 | Yes | 3
4714 | QLD | 3 | 1.382 | 2 | Yes | 3
4715 | QLD | 3 | 1.382 | 3 | Yes | 3
4716 | QLD | 3 | 1.382 | 3 | Yes | 3
4717 | QLD | 3 | 1.382 | 3 | Yes | 3
4718 | QLD | 3 | 1.382 | 3 | Yes | 3
4719 | QLD | 3 | 1.382 | 3 | Yes | 3
4720 | QLD | 3 | 1.382 | 3 | Yes | 3
4721 | QLD | 3 | 1.382 | 3 | Yes | 3
4722 | QLD | 2 | 1.536 | 3 | Yes | 3 | 1
4723 | QLD | 3 | 1.382 | 3 | Yes | 3
4724 | QLD | 2 | 1.536 | 3 | Yes | 3 | 1
4725 | QLD | 2 | 1.536 | 3 | Yes | 3 | 1
4726 | QLD | 2 | 1.536 | 3 | Yes | 3 | 1
4727 | QLD | 2 | 1.536 | 3 | Yes | 3 | 1
4728 | QLD | 2 | 1.536 | 3 | Yes | 3 | 1
4730 | QLD | 2 | 1.536 | 3 | Yes | 3 | 1
4731 | QLD | 2 | 1.536 | 3 | Yes | 3 | 1
4732 | QLD | 2 | 1.536 | 3 | Yes | 3 | 1
4733 | QLD | 2 | 1.536 | 3 | Yes | 3 | 1
4735 | QLD | 2 | 1.536 | 3 | Yes | 3 | 1
4736 | QLD | 1 | 1.622 | 3 | Yes | 3 | 1
4737 | QLD | 3 | 1.382 | 2 | Yes | 3
4738 | QLD | 3 | 1.382 | 2 | Yes | 3
4739 | QLD | 3 | 1.382 | 2 | Yes | 3
4740 | QLD | 3 | 1.382 | 2 | Yes | 3
4741 | QLD | 3 | 1.382 | 1 | Yes | 3
4742 | QLD | 3 | 1.382 | 2 | Yes | 3
4743 | QLD | 3 | 1.382 | 2 | Yes | 3
4744 | QLD | 3 | 1.382 | 2 | Yes | 3
4745 | QLD | 3 | 1.382 | 2 | Yes | 3
4746 | QLD | 3 | 1.382 | 2 | Yes | 3
4750 | QLD | 3 | 1.382 | 2 | Yes | 3
4751 | QLD | 3 | 1.382 | 2 | Yes | 3
4753 | QLD | 3 | 1.382 | 2 | Yes | 3
4754 | QLD | 3 | 1.382 | 2 | Yes | 3
4756 | QLD | 3 | 1.382 | 2 | Yes | 3
4757 | QLD | 3 | 1.382 | 2 | Yes | 3
4798 | QLD | 3 | 1.382 | 2 | Yes | 3
4799 | QLD | 3 | 1.382 | 2 | Yes | 3
4800 | QLD | 3 | 1.382 | 1 | Yes | 3
4801 | QLD | 3 | 1.382 | 1 | Yes | 3
4802 | QLD | 3 | 1.382 | 1 | Yes | 3
4803 | QLD | 3 | 1.382 | 1 | Yes | 3
4804 | QLD | 3 | 1.382 | 1 | Yes | 3
4805 | QLD | 3 | 1.382 | 1 | Yes | 3
4806 | QLD | 3 | 1.382 | 1 | Yes | 3
4807 | QLD | 3 | 1.382 | 1 | Yes | 3
4808 | QLD | 3 | 1.382 | 1 | Yes | 3
4809 | QLD | 3 | 1.382 | 1 | Yes | 3
4810 | QLD | 3 | 1.382 | 1 | Yes | 3
4811 | QLD | 3 | 1.382 | 1 | Yes | 3
4812 | QLD | 3 | 1.382 | 1 | Yes | 3
4813 | QLD | 3 | 1.382 | 1 | Yes | 3
4814 | QLD | 3 | 1.382 | 1 | Yes | 3
4815 | QLD | 3 | 1.382 | 1 | Yes | 3
4816 | QLD | 3 | 1.382 | 3 | Yes | 3
4817 | QLD | 3 | 1.382 | 1 | Yes | 3
4818 | QLD | 3 | 1.382 | 1 | Yes | 3
4819 | QLD | 3 | 1.382 | 1 | Yes | 3
4820 | QLD | 3 | 1.382 | 3 | Yes | 3
4821 | QLD | 3 | 1.382 | 3 | Yes | 3
4822 | QLD | 3 | 1.382 | 1 | Yes | 3
4823 | QLD | 3 | 1.382 | 1 | Yes | 3
4824 | QLD | 3 | 1.382 | 1 | Yes | 3
4825 | QLD | 2 | 1.536 | 3 | Yes | 3 | 1
4828 | QLD | 2 | 1.536 | 3 | Yes | 3 | 1
4829 | QLD | 2 | 1.536 | 3 | Yes | 3 | 1
4830 | QLD | 2 | 1.536 | 1 | Yes | 3 | 1
4849 | QLD | 3 | 1.382 | 1 | Yes | 3
4850 | QLD | 3 | 1.382 | 3 | Yes | 3
4852 | QLD | 3 | 1.382 | 1 | Yes | 3
4854 | QLD | 3 | 1.382 | 1 | Yes | 3
4855 | QLD | 3 | 1.382 | 1 | Yes | 3
4856 | QLD | 3 | 1.382 | 1 | Yes | 3
4857 | QLD | 3 | 1.382 | 1 | Yes | 3
4858 | QLD | 3 | 1.382 | 1 | Yes | 3
4859 | QLD | 3 | 1.382 | 1 | Yes | 3
4860 | QLD | 3 | 1.382 | 1 | Yes | 3
4861 | QLD | 3 | 1.382 | 1 | Yes | 3
4865 | QLD | 3 | 1.382 | 1 | Yes | 3
4868 | QLD | 3 | 1.382 | 1 | Yes | 3
4869 | QLD | 3 | 1.382 | 1 | Yes | 3
4870 | QLD | 3 | 1.382 | 1 | Yes | 3
4871 | QLD | 3 | 1.382 | 1 | Yes | 3
4872 | QLD | 3 | 1.382 | 1 | Yes | 3
4873 | QLD | 3 | 1.382 | 1 | Yes | 3
4874 | QLD | 3 | 1.382 | 1 | Yes | 3
4875 | QLD | 3 | 1.382 | 1 | Yes | 3
4876 | QLD | 3 | 1.382 | 1 | Yes | 3
4877 | QLD | 3 | 1.382 | 1 | Yes | 3
4878 | QLD | 3 | 1.382 | 1 | Yes | 3
4879 | QLD | 3 | 1.382 | 1 | Yes | 3
4880 | QLD | 3 | 1.382 | 1 | Yes | 3
4881 | QLD | 3 | 1.382 | 1 | Yes | 3
4882 | QLD | 3 | 1.382 | 1 | Yes | 3
4883 | QLD | 3 | 1.382 | 1 | Yes | 3
4884 | QLD | 3 | 1.382 | 1 | Yes | 3
4885 | QLD | 3 | 1.382 | 1 | Yes | 3
4886 | QLD | 3 | 1.382 | 1 | Yes | 3
4887 | QLD | 3 | 1.382 | 1 | Yes | 3
4888 | QLD | 3 | 1.382 | 1 | Yes | 3
4890 | QLD | 3 | 1.382 | 1 | Yes | 3
4891 | QLD | 3 | 1.382 | 1 | Yes | 3
4892 | QLD | 3 | 1.382 | 1 | Yes | 3
4895 | QLD | 3 | 1.382 | 1 | Yes | 3
7000 | TAS | 4 | 1.185 | 7 | Yes | 4
7001 | TAS | 4 | 1.185 | 7 | Yes | 4
7004 | TAS | 4 | 1.185 | 7 | Yes | 4
7005 | TAS | 4 | 1.185 | 7 | Yes | 4
7007 | TAS | 4 | 1.185 | 7 | Yes | 4
7008 | TAS | 4 | 1.185 | 7 | Yes | 4
7009 | TAS | 4 | 1.185 | 7 | Yes | 4
7010 | TAS | 4 | 1.185 | 7 | Yes | 4
7011 | TAS | 4 | 1.185 | 7 | Yes | 4
7012 | TAS | 4 | 1.185 | 7 | Yes | 4
7015 | TAS | 4 | 1.185 | 7 | Yes | 4
7016 | TAS | 4 | 1.185 | 7 | Yes | 4
7017 | TAS | 4 | 1.185 | 7 | Yes | 4
7018 | TAS | 4 | 1.185 | 7 | Yes | 4
7019 | TAS | 4 | 1.185 | 7 | Yes | 4
7020 | TAS | 4 | 1.185 | 7 | Yes | 4
7021 | TAS | 4 | 1.185 | 7 | Yes | 4
7022 | TAS | 4 | 1.185 | 7 | Yes | 4
7023 | TAS | 4 | 1.185 | 7 | Yes | 4
7024 | TAS | 4 | 1.185 | 7 | Yes | 4
7025 | TAS | 4 | 1.185 | 7 | Yes | 4
7026 | TAS | 4 | 1.185 | 7 | Yes | 4
7027 | TAS | 4 | 1.185 | 7 | Yes | 4
7030 | TAS | 4 | 1.185 | 7 | Yes | 4
7050 | TAS | 4 | 1.185 | 7 | Yes | 4
7052 | TAS | 4 | 1.185 | 7 | Yes | 4
7053 | TAS | 4 | 1.185 | 7 | Yes | 4
7054 | TAS | 4 | 1.185 | 7 | Yes | 4
7055 | TAS | 4 | 1.185 | 7 | Yes | 4
7109 | TAS | 4 | 1.185 | 7 | Yes | 4
7112 | TAS | 4 | 1.185 | 7 | Yes | 4
7113 | TAS | 4 | 1.185 | 7 | Yes | 4
7116 | TAS | 4 | 1.185 | 7 | Yes | 4
7117 | TAS | 4 | 1.185 | 7 | Yes | 4
7119 | TAS | 4 | 1.185 | 7 | Yes | 4
7120 | TAS | 4 | 1.185 | 7 | Yes | 4
7139 | TAS | 4 | 1.185 | 7 | Yes | 4
7140 | TAS | 4 | 1.185 | 7 | Yes | 4
7150 | TAS | 4 | 1.185 | 7 | Yes | 4
7155 | TAS | 4 | 1.185 | 7 | Yes | 4
7162 | TAS | 4 | 1.185 | 7 | Yes | 4
7163 | TAS | 4 | 1.185 | 7 | Yes | 4
7170 | TAS | 4 | 1.185 | 7 | Yes | 4
7171 | TAS | 4 | 1.185 | 7 | Yes | 4
7172 | TAS | 4 | 1.185 | 7 | Yes | 4
7173 | TAS | 4 | 1.185 | 7 | Yes | 4
7174 | TAS | 4 | 1.185 | 7 | Yes | 4
7175 | TAS | 4 | 1.185 | 7 | Yes | 4
7176 | TAS | 4 | 1.185 | 7 | Yes | 4
7177 | TAS | 4 | 1.185 | 7 | Yes | 4
7178 | TAS | 4 | 1.185 | 7 | Yes | 4
7179 | TAS | 4 | 1.185 | 7 | Yes | 4
7180 | TAS | 4 | 1.185 | 7 | Yes | 4
7182 | TAS | 4 | 1.185 | 7 | Yes | 4
7183 | TAS | 4 | 1.185 | 7 | Yes | 4
7184 | TAS | 4 | 1.185 | 7 | Yes | 4
7185 | TAS | 4 | 1.185 | 7 | Yes | 4
7186 | TAS | 4 | 1.185 | 7 | Yes | 4
7187 | TAS | 4 | 1.185 | 7 | Yes | 4
7190 | TAS | 4 | 1.185 | 7 | Yes | 4
7209 | TAS | 4 | 1.185 | 7 | Yes | 4
7210 | TAS | 4 | 1.185 | 7 | Yes | 4
7211 | TAS | 4 | 1.185 | 7 | Yes | 4
7212 | TAS | 4 | 1.185 | 7 | Yes | 4
7213 | TAS | 4 | 1.185 | 7 | Yes | 4
7214 | TAS | 4 | 1.185 | 7 | Yes | 4
7215 | TAS | 4 | 1.185 | 7 | Yes | 4
7216 | TAS | 4 | 1.185 | 7 | Yes | 4
7248 | TAS | 4 | 1.185 | 7 | Yes | 4
7249 | TAS | 4 | 1.185 | 7 | Yes | 4
7250 | TAS | 4 | 1.185 | 7 | Yes | 4
7252 | TAS | 4 | 1.185 | 7 | Yes | 4
7253 | TAS | 4 | 1.185 | 7 | Yes | 4
7254 | TAS | 4 | 1.185 | 7 | Yes | 4
7255 | TAS | 4 | 1.185 | 7 | Yes | 4
7256 | TAS | 4 | 1.185 | 7 | Yes | 4
7257 | TAS | 4 | 1.185 | 7 | Yes | 4
7258 | TAS | 4 | 1.185 | 7 | Yes | 4
7259 | TAS | 4 | 1.185 | 7 | Yes | 4
7260 | TAS | 4 | 1.185 | 7 | Yes | 4
7261 | TAS | 4 | 1.185 | 7 | Yes | 4
7262 | TAS | 4 | 1.185 | 7 | Yes | 4
7263 | TAS | 4 | 1.185 | 7 | Yes | 4
7264 | TAS | 4 | 1.185 | 7 | Yes | 4
7265 | TAS | 4 | 1.185 | 7 | Yes | 4
7267 | TAS | 4 | 1.185 | 7 | Yes | 4
7268 | TAS | 4 | 1.185 | 7 | Yes | 4
7270 | TAS | 4 | 1.185 | 7 | Yes | 4
7275 | TAS | 4 | 1.185 | 7 | Yes | 4
7276 | TAS | 4 | 1.185 | 7 | Yes | 4
7277 | TAS | 4 | 1.185 | 7 | Yes | 4
7290 | TAS | 4 | 1.185 | 7 | Yes | 4
7291 | TAS | 4 | 1.185 | 7 | Yes | 4
7292 | TAS | 4 | 1.185 | 7 | Yes | 4
7300 | TAS | 4 | 1.185 | 7 | Yes | 4
7301 | TAS | 4 | 1.185 | 7 | Yes | 4
7302 | TAS | 4 | 1.185 | 7 | Yes | 4
7303 | TAS | 4 | 1.185 | 7 | Yes | 4
7304 | TAS | 4 | 1.185 | 7 | Yes | 4
7305 | TAS | 4 | 1.185 | 7 | Yes | 4
7306 | TAS | 4 | 1.185 | 7 | Yes | 4
7307 | TAS | 4 | 1.185 | 7 | Yes | 4
7310 | TAS | 4 | 1.185 | 7 | Yes | 4
7315 | TAS | 4 | 1.185 | 7 | Yes | 4
7316 | TAS | 4 | 1.185 | 7 | Yes | 4
7320 | TAS | 4 | 1.185 | 7 | Yes | 4
7321 | TAS | 4 | 1.185 | 7 | Yes | 4
7322 | TAS | 4 | 1.185 | 7 | Yes | 4
7325 | TAS | 4 | 1.185 | 7 | Yes | 4
7330 | TAS | 4 | 1.185 | 7 | Yes | 4
7331 | TAS | 4 | 1.185 | 7 | Yes | 4
7466 | TAS | 4 | 1.185 | 7 | Yes | 4
7467 | TAS | 4 | 1.185 | 7 | Yes | 4
7468 | TAS | 4 | 1.185 | 7 | Yes | 4
7469 | TAS | 4 | 1.185 | 7 | Yes | 4
7470 | TAS | 4 | 1.185 | 7 | Yes | 4
5000 | SA | 3 | 1.382 | 5_6 | Yes | 3
5005 | SA | 3 | 1.382 | 5_6 | Yes | 3
5006 | SA | 3 | 1.382 | 5_6 | Yes | 3
5007 | SA | 3 | 1.382 | 5_6 | Yes | 3
5008 | SA | 3 | 1.382 | 5_6 | Yes | 3
5009 | SA | 3 | 1.382 | 5_6 | Yes | 3
5010 | SA | 3 | 1.382 | 5_6 | Yes | 3
5011 | SA | 3 | 1.382 | 5_6 | Yes | 3
5012 | SA | 3 | 1.382 | 5_6 | Yes | 3
5013 | SA | 3 | 1.382 | 5_6 | Yes | 3
5014 | SA | 3 | 1.382 | 5_6 | Yes | 3
5015 | SA | 3 | 1.382 | 5_6 | Yes | 3
5016 | SA | 3 | 1.382 | 5_6 | Yes | 3
5017 | SA | 3 | 1.382 | 5_6 | Yes | 3
5018 | SA | 3 | 1.382 | 5_6 | Yes | 3
5019 | SA | 3 | 1.382 | 5_6 | Yes | 3
5020 | SA | 3 | 1.382 | 5_6 | Yes | 3
5021 | SA | 3 | 1.382 | 5_6 | Yes | 3
5022 | SA | 3 | 1.382 | 5_6 | Yes | 3
5023 | SA | 3 | 1.382 | 5_6 | Yes | 3
5024 | SA | 3 | 1.382 | 5_6 | Yes | 3
5025 | SA | 3 | 1.382 | 5_6 | Yes | 3
5031 | SA | 3 | 1.382 | 5_6 | Yes | 3
5032 | SA | 3 | 1.382 | 5_6 | Yes | 3
5033 | SA | 3 | 1.382 | 5_6 | Yes | 3
5034 | SA | 3 | 1.382 | 5_6 | Yes | 3
5035 | SA | 3 | 1.382 | 5_6 | Yes | 3
5037 | SA | 3 | 1.382 | 5_6 | Yes | 3
5038 | SA | 3 | 1.382 | 5_6 | Yes | 3
5039 | SA | 3 | 1.382 | 5_6 | Yes | 3
5040 | SA | 3 | 1.382 | 5_6 | Yes | 3
5041 | SA | 3 | 1.382 | 5_6 | Yes | 3
5042 | SA | 3 | 1.382 | 5_6 | Yes | 3
5043 | SA | 3 | 1.382 | 5_6 | Yes | 3
5044 | SA | 3 | 1.382 | 5_6 | Yes | 3
5045 | SA | 3 | 1.382 | 5_6 | Yes | 3
5046 | SA | 3 | 1.382 | 5_6 | Yes | 3
5047 | SA | 3 | 1.382 | 5_6 | Yes | 3
5048 | SA | 3 | 1.382 | 5_6 | Yes | 3
5049 | SA | 3 | 1.382 | 5_6 | Yes | 3
5050 | SA | 3 | 1.382 | 5_6 | Yes | 3
5051 | SA | 3 | 1.382 | 5_6 | Yes | 3
5052 | SA | 3 | 1.382 | 5_6 | Yes | 3
5061 | SA | 3 | 1.382 | 5_6 | Yes | 3
5062 | SA | 3 | 1.382 | 5_6 | Yes | 3
5063 | SA | 3 | 1.382 | 5_6 | Yes | 3
5064 | SA | 3 | 1.382 | 5_6 | Yes | 3
5065 | SA | 3 | 1.382 | 5_6 | Yes | 3
5066 | SA | 3 | 1.382 | 5_6 | Yes | 3
5067 | SA | 3 | 1.382 | 5_6 | Yes | 3
5068 | SA | 3 | 1.382 | 5_6 | Yes | 3
5069 | SA | 3 | 1.382 | 5_6 | Yes | 3
5070 | SA | 3 | 1.382 | 5_6 | Yes | 3
5072 | SA | 3 | 1.382 | 5_6 | Yes | 3
5073 | SA | 3 | 1.382 | 5_6 | Yes | 3
5074 | SA | 3 | 1.382 | 5_6 | Yes | 3
5075 | SA | 3 | 1.382 | 5_6 | Yes | 3
5076 | SA | 3 | 1.382 | 5_6 | Yes | 3
5081 | SA | 3 | 1.382 | 5_6 | Yes | 3
5082 | SA | 3 | 1.382 | 5_6 | Yes | 3
5083 | SA | 3 | 1.382 | 5_6 | Yes | 3
5084 | SA | 3 | 1.382 | 5_6 | Yes | 3
5085 | SA | 3 | 1.382 | 5_6 | Yes | 3
5086 | SA | 3 | 1.382 | 5_6 | Yes | 3
5087 | SA | 3 | 1.382 | 5_6 | Yes | 3
5088 | SA | 3 | 1.382 | 5_6 | Yes | 3
5089 | SA | 3 | 1.382 | 5_6 | Yes | 3
5090 | SA | 3 | 1.382 | 5_6 | Yes | 3
5091 | SA | 3 | 1.382 | 5_6 | Yes | 3
5092 | SA | 3 | 1.382 | 5_6 | Yes | 3
5093 | SA | 3 | 1.382 | 5_6 | Yes | 3
5094 | SA | 3 | 1.382 | 5_6 | Yes | 3
5095 | SA | 3 | 1.382 | 5_6 | Yes | 3
5096 | SA | 3 | 1.382 | 5_6 | Yes | 3
5097 | SA | 3 | 1.382 | 5_6 | Yes | 3
5098 | SA | 3 | 1.382 | 5_6 | Yes | 3
5106 | SA | 3 | 1.382 | 5_6 | Yes | 3
5107 | SA | 3 | 1.382 | 5_6 | Yes | 3
5108 | SA | 3 | 1.382 | 5_6 | Yes | 3
5109 | SA | 3 | 1.382 | 5_6 | Yes | 3
5110 | SA | 3 | 1.382 | 5_6 | Yes | 3
5111 | SA | 3 | 1.382 | 5_6 | Yes | 3
5112 | SA | 3 | 1.382 | 5_6 | Yes | 3
5113 | SA | 3 | 1.382 | 5_6 | Yes | 3
5114 | SA | 3 | 1.382 | 5_6 | Yes | 3
5115 | SA | 3 | 1.382 | 5_6 | Yes | 3
5116 | SA | 3 | 1.382 | 5_6 | Yes | 3
5117 | SA | 3 | 1.382 | 5_6 | Yes | 3
5118 | SA | 3 | 1.382 | 5_6 | Yes | 3
5120 | SA | 3 | 1.382 | 5_6 | Yes | 3
5121 | SA | 3 | 1.382 | 5_6 | Yes | 3
5125 | SA | 3 | 1.382 | 5_6 | Yes | 3
5126 | SA | 3 | 1.382 | 5_6 | Yes | 3
5127 | SA | 3 | 1.382 | 5_6 | Yes | 3
5131 | SA | 3 | 1.382 | 5_6 | Yes | 3
5132 | SA | 3 | 1.382 | 5_6 | Yes | 3
5133 | SA | 3 | 1.382 | 5_6 | Yes | 3
5134 | SA | 3 | 1.382 | 5_6 | Yes | 3
5136 | SA | 3 | 1.382 | 5_6 | Yes | 3
5137 | SA | 3 | 1.382 | 5_6 | Yes | 3
5138 | SA | 3 | 1.382 | 5_6 | Yes | 3
5139 | SA | 3 | 1.382 | 5_6 | Yes | 3
5140 | SA | 3 | 1.382 | 5_6 | Yes | 3
5141 | SA | 3 | 1.382 | 5_6 | Yes | 3
5142 | SA | 3 | 1.382 | 5_6 | Yes | 3
5144 | SA | 3 | 1.382 | 5_6 | Yes | 3
5150 | SA | 3 | 1.382 | 5_6 | Yes | 3
5151 | SA | 3 | 1.382 | 5_6 | Yes | 3
5152 | SA | 3 | 1.382 | 5_6 | Yes | 3
5153 | SA | 3 | 1.382 | 5_6 | Yes | 3
5154 | SA | 3 | 1.382 | 5_6 | Yes | 3
5155 | SA | 3 | 1.382 | 5_6 | Yes | 3
5156 | SA | 3 | 1.382 | 5_6 | Yes | 3
5157 | SA | 3 | 1.382 | 5_6 | Yes | 3
5158 | SA | 3 | 1.382 | 5_6 | Yes | 3
5159 | SA | 3 | 1.382 | 5_6 | Yes | 3
5160 | SA | 3 | 1.382 | 5_6 | Yes | 3
5161 | SA | 3 | 1.382 | 5_6 | Yes | 3
5162 | SA | 3 | 1.382 | 5_6 | Yes | 3
5163 | SA | 3 | 1.382 | 5_6 | Yes | 3
5164 | SA | 3 | 1.382 | 5_6 | Yes | 3
5165 | SA | 3 | 1.382 | 5_6 | Yes | 3
5166 | SA | 3 | 1.382 | 5_6 | Yes | 3
5167 | SA | 3 | 1.382 | 5_6 | Yes | 3
5168 | SA | 3 | 1.382 | 5_6 | Yes | 3
5169 | SA | 3 | 1.382 | 5_6 | Yes | 3
5170 | SA | 3 | 1.382 | 5_6 | Yes | 3
5171 | SA | 3 | 1.382 | 5_6 | Yes | 3
5172 | SA | 3 | 1.382 | 5_6 | Yes | 3
5173 | SA | 3 | 1.382 | 5_6 | Yes | 3
5174 | SA | 3 | 1.382 | 5_6 | Yes | 3
5201 | SA | 3 | 1.382 | 5_6 | Yes | 3
5202 | SA | 3 | 1.382 | 5_6 | Yes | 3
5203 | SA | 3 | 1.382 | 5_6 | Yes | 3
5204 | SA | 3 | 1.382 | 5_6 | Yes | 3
5210 | SA | 3 | 1.382 | 5_6 | Yes | 3
5211 | SA | 3 | 1.382 | 5_6 | Yes | 3
5212 | SA | 3 | 1.382 | 5_6 | Yes | 3
5213 | SA | 3 | 1.382 | 5_6 | Yes | 3
5214 | SA | 3 | 1.382 | 5_6 | Yes | 3
5220 | SA | 3 | 1.382 | 5_6 | Yes | 3
5221 | SA | 3 | 1.382 | 5_6 | Yes | 3
5222 | SA | 3 | 1.382 | 5_6 | Yes | 3
5223 | SA | 3 | 1.382 | 5_6 | Yes | 3
5231 | SA | 3 | 1.382 | 5_6 | Yes | 3
5232 | SA | 3 | 1.382 | 5_6 | Yes | 3
5233 | SA | 3 | 1.382 | 5_6 | Yes | 3
5234 | SA | 3 | 1.382 | 5_6 | Yes | 3
5235 | SA | 3 | 1.382 | 5_6 | Yes | 3
5236 | SA | 3 | 1.382 | 5_6 | Yes | 3
5237 | SA | 3 | 1.382 | 5_6 | Yes | 3
5238 | SA | 3 | 1.382 | 5_6 | Yes | 3
5240 | SA | 3 | 1.382 | 5_6 | Yes | 3
5241 | SA | 3 | 1.382 | 5_6 | Yes | 3
5242 | SA | 3 | 1.382 | 5_6 | Yes | 3
5243 | SA | 3 | 1.382 | 5_6 | Yes | 3
5244 | SA | 3 | 1.382 | 5_6 | Yes | 3
5245 | SA | 3 | 1.382 | 5_6 | Yes | 3
5250 | SA | 3 | 1.382 | 5_6 | Yes | 3
5251 | SA | 3 | 1.382 | 5_6 | Yes | 3
5252 | SA | 3 | 1.382 | 5_6 | Yes | 3
5253 | SA | 3 | 1.382 | 5_6 | Yes | 3
5254 | SA | 3 | 1.382 | 5_6 | Yes | 3
5255 | SA | 3 | 1.382 | 5_6 | Yes | 3
5256 | SA | 3 | 1.382 | 5_6 | Yes | 3
5259 | SA | 3 | 1.382 | 5_6 | Yes | 3
5260 | SA | 3 | 1.382 | 5_6 | Yes | 3
5261 | SA | 3 | 1.382 | 5_6 | Yes | 3
5262 | SA | 4 | 1.185 | 5_6 | Yes | 3 | 1
5263 | SA | 4 | 1.185 | 5_6 | Yes | 3 | 1
5264 | SA | 3 | 1.382 | 5_6 | Yes | 3
5265 | SA | 3 | 1.382 | 5_6 | Yes | 3
5266 | SA | 3 | 1.382 | 5_6 | Yes | 3
5267 | SA | 3 | 1.382 | 5_6 | Yes | 3
5268 | SA | 3 | 1.382 | 5_6 | Yes | 3
5269 | SA | 3 | 1.382 | 5_6 | Yes | 3
5270 | SA | 3 | 1.382 | 5_6 | Yes | 3
5271 | SA | 4 | 1.185 | 5_6 | Yes | 3 | 1
5272 | SA | 4 | 1.185 | 5_6 | Yes | 3 | 1
5273 | SA | 4 | 1.185 | 5_6 | Yes | 3 | 1
5275 | SA | 4 | 1.185 | 5_6 | Yes | 3 | 1
5276 | SA | 4 | 1.185 | 5_6 | Yes | 3 | 1
5277 | SA | 4 | 1.185 | 5_6 | Yes | 3 | 1
5278 | SA | 4 | 1.185 | 5_6 | Yes | 3 | 1
5279 | SA | 4 | 1.185 | 5_6 | Yes | 3 | 1
5280 | SA | 4 | 1.185 | 5_6 | Yes | 3 | 1
5290 | SA | 4 | 1.185 | 5_6 | Yes | 3 | 1
5291 | SA | 4 | 1.185 | 5_6 | Yes | 3 | 1
5301 | SA | 3 | 1.382 | 5_6 | Yes | 3
5302 | SA | 3 | 1.382 | 5_6 | Yes | 3
5303 | SA | 3 | 1.382 | 5_6 | Yes | 3
5304 | SA | 3 | 1.382 | 5_6 | Yes | 3
5306 | SA | 3 | 1.382 | 5_6 | Yes | 3
5307 | SA | 3 | 1.382 | 5_6 | Yes | 3
5308 | SA | 3 | 1.382 | 5_6 | Yes | 3
5309 | SA | 3 | 1.382 | 5_6 | Yes | 3
5310 | SA | 3 | 1.382 | 5_6 | Yes | 3
5311 | SA | 3 | 1.382 | 5_6 | Yes | 3
5320 | SA | 3 | 1.382 | 5_6 | Yes | 3
5321 | SA | 3 | 1.382 | 5_6 | Yes | 3
5322 | SA | 3 | 1.382 | 5_6 | Yes | 3
5330 | SA | 3 | 1.382 | 5_6 | Yes | 3
5331 | SA | 3 | 1.382 | 5_6 | Yes | 3
5332 | SA | 3 | 1.382 | 5_6 | Yes | 3
5333 | SA | 3 | 1.382 | 5_6 | Yes | 3
5341 | SA | 3 | 1.382 | 5_6 | Yes | 3
5342 | SA | 3 | 1.382 | 5_6 | Yes | 3
5343 | SA | 3 | 1.382 | 5_6 | Yes | 3
5344 | SA | 3 | 1.382 | 5_6 | Yes | 3
5345 | SA | 3 | 1.382 | 5_6 | Yes | 3
5346 | SA | 3 | 1.382 | 5_6 | Yes | 3
5350 | SA | 3 | 1.382 | 5_6 | Yes | 3
5351 | SA | 3 | 1.382 | 5_6 | Yes | 3
5352 | SA | 3 | 1.382 | 5_6 | Yes | 3
5353 | SA | 3 | 1.382 | 5_6 | Yes | 3
5354 | SA | 3 | 1.382 | 5_6 | Yes | 3
5355 | SA | 3 | 1.382 | 5_6 | Yes | 3
5356 | SA | 3 | 1.382 | 5_6 | Yes | 3
5357 | SA | 3 | 1.382 | 5_6 | Yes | 3
5360 | SA | 3 | 1.382 | 5_6 | Yes | 3
5371 | SA | 3 | 1.382 | 5_6 | Yes | 3
5372 | SA | 3 | 1.382 | 5_6 | Yes | 3
5373 | SA | 3 | 1.382 | 5_6 | Yes | 3
5374 | SA | 3 | 1.382 | 5_6 | Yes | 3
5381 | SA | 3 | 1.382 | 5_6 | Yes | 3
5400 | SA | 3 | 1.382 | 5_6 | Yes | 3
5401 | SA | 3 | 1.382 | 5_6 | Yes | 3
5410 | SA | 3 | 1.382 | 5_6 | Yes | 3
5411 | SA | 3 | 1.382 | 5_6 | Yes | 3
5412 | SA | 3 | 1.382 | 5_6 | Yes | 3
5413 | SA | 3 | 1.382 | 5_6 | Yes | 3
5414 | SA | 3 | 1.382 | 5_6 | Yes | 3
5415 | SA | 3 | 1.382 | 5_6 | Yes | 3
5416 | SA | 3 | 1.382 | 5_6 | Yes | 3
5417 | SA | 3 | 1.382 | 5_6 | Yes | 3
5418 | SA | 3 | 1.382 | 5_6 | Yes | 3
5419 | SA | 3 | 1.382 | 5_6 | Yes | 3
5420 | SA | 3 | 1.382 | 5_6 | Yes | 3
5421 | SA | 3 | 1.382 | 5_6 | Yes | 3
5422 | SA | 3 | 1.382 | 5_6 | Yes | 3
5431 | SA | 2 | 1.536 | 5_6 | Yes | 3 | 1
5432 | SA | 2 | 1.536 | 5_6 | Yes | 3 | 1
5433 | SA | 2 | 1.536 | 5_6 | Yes | 3 | 1
5434 | SA | 2 | 1.536 | 5_6 | Yes | 3 | 1
5451 | SA | 3 | 1.382 | 5_6 | Yes | 3
5452 | SA | 3 | 1.382 | 5_6 | Yes | 3
5453 | SA | 3 | 1.382 | 5_6 | Yes | 3
5454 | SA | 3 | 1.382 | 5_6 | Yes | 3
5455 | SA | 3 | 1.382 | 5_6 | Yes | 3
5460 | SA | 3 | 1.382 | 5_6 | Yes | 3
5461 | SA | 3 | 1.382 | 5_6 | Yes | 3
5462 | SA | 3 | 1.382 | 5_6 | Yes | 3
5470 | SA | 3 | 1.382 | 5_6 | Yes | 3
5471 | SA | 3 | 1.382 | 5_6 | Yes | 3
5472 | SA | 3 | 1.382 | 5_6 | Yes | 3
5473 | SA | 3 | 1.382 | 5_6 | Yes | 3
5480 | SA | 3 | 1.382 | 5_6 | Yes | 3
5481 | SA | 3 | 1.382 | 5_6 | Yes | 3
5482 | SA | 3 | 1.382 | 5_6 | Yes | 3
5483 | SA | 3 | 1.382 | 5_6 | Yes | 3
5485 | SA | 3 | 1.382 | 5_6 | Yes | 3
5490 | SA | 3 | 1.382 | 5_6 | Yes | 3
5491 | SA | 3 | 1.382 | 5_6 | Yes | 3
5493 | SA | 3 | 1.382 | 5_6 | Yes | 3
5495 | SA | 3 | 1.382 | 5_6 | Yes | 3
5501 | SA | 3 | 1.382 | 5_6 | Yes | 3
5502 | SA | 3 | 1.382 | 5_6 | Yes | 3
5510 | SA | 3 | 1.382 | 5_6 | Yes | 3
5520 | SA | 3 | 1.382 | 5_6 | Yes | 3
5550 | SA | 3 | 1.382 | 5_6 | Yes | 3
5552 | SA | 3 | 1.382 | 5_6 | Yes | 3
5554 | SA | 3 | 1.382 | 5_6 | Yes | 3
5556 | SA | 3 | 1.382 | 5_6 | Yes | 3
5558 | SA | 3 | 1.382 | 5_6 | Yes | 3
5560 | SA | 3 | 1.382 | 5_6 | Yes | 3
5570 | SA | 3 | 1.382 | 5_6 | Yes | 3
5571 | SA | 3 | 1.382 | 5_6 | Yes | 3
5572 | SA | 3 | 1.382 | 5_6 | Yes | 3
5573 | SA | 3 | 1.382 | 5_6 | Yes | 3
5575 | SA | 3 | 1.382 | 5_6 | Yes | 3
5576 | SA | 3 | 1.382 | 5_6 | Yes | 3
5577 | SA | 3 | 1.382 | 5_6 | Yes | 3
5580 | SA | 3 | 1.382 | 5_6 | Yes | 3
5581 | SA | 3 | 1.382 | 5_6 | Yes | 3
5582 | SA | 3 | 1.382 | 5_6 | Yes | 3
5583 | SA | 3 | 1.382 | 5_6 | Yes | 3
5601 | SA | 3 | 1.382 | 5_6 | Yes | 3
5602 | SA | 3 | 1.382 | 5_6 | Yes | 3
5603 | SA | 3 | 1.382 | 5_6 | Yes | 3
5604 | SA | 3 | 1.382 | 5_6 | Yes | 3
5605 | SA | 3 | 1.382 | 5_6 | Yes | 3
5606 | SA | 3 | 1.382 | 5_6 | Yes | 3
5607 | SA | 3 | 1.382 | 5_6 | Yes | 3
5630 | SA | 3 | 1.382 | 5_6 | Yes | 3
5631 | SA | 3 | 1.382 | 5_6 | Yes | 3
5632 | SA | 3 | 1.382 | 5_6 | Yes | 3
5633 | SA | 3 | 1.382 | 5_6 | Yes | 3
5640 | SA | 3 | 1.382 | 5_6 | Yes | 3
5641 | SA | 3 | 1.382 | 5_6 | Yes | 3
5642 | SA | 3 | 1.382 | 5_6 | Yes | 3
5650 | SA | 3 | 1.382 | 5_6 | Yes | 3
5651 | SA | 3 | 1.382 | 5_6 | Yes | 3
5652 | SA | 3 | 1.382 | 5_6 | Yes | 3
5653 | SA | 3 | 1.382 | 5_6 | Yes | 3
5654 | SA | 2 | 1.536 | 5_6 | Yes | 3 | 1
5655 | SA | 2 | 1.536 | 5_6 | Yes | 3 | 1
5660 | SA | 2 | 1.536 | 5_6 | Yes | 3 | 1
5661 | SA | 2 | 1.536 | 5_6 | Yes | 3 | 1
5670 | SA | 3 | 1.382 | 5_6 | Yes | 3
5671 | SA | 3 | 1.382 | 5_6 | Yes | 3
5680 | SA | 2 | 1.536 | 5_6 | Yes | 3 | 1
5701 | SA | 3 | 1.382 | 5_6 | Yes | 3
5950 | SA | 3 | 1.382 | 5_6 | Yes | 3

## Emission_Data (hidden)
[6 empty] | Electricity - kWh |  |  |  | Gas - kWh |  |  |  | Emissions - Scope 1/ 2 - kgCO2 |  |  |  |  | Reduction Required | Electricirty - kWh
| Type | State | Climate Zone | Gas | Swimming pool | 1 | 2 | 3 | 4+ | 1 | 2 | 3 | 4+ | 1 | 2 | 3 | 4+ | Target - First year | 1 | 2 | 3 | 4+ | STC Region |  | Type | State | Climate Zone | PV
separate houseNSW5nono | separate house | NSW | 5 | no | no | 5590.273 | 5843.3408 | 7749.2822 | 10766.3643 |  |  |  |  | 4639.9266 | 4849.9729 | 6431.9043 | 8936.0823 | 34.85% | 3642.1476 | 3807.0251 | 5048.7748 | 7014.4494 | 3 | separate houseNSW2 | separate house | NSW | 2 | 4.3
semi/row houseNSW5nono | semi/row house | NSW | 5 | no | no | 3346.3354 | 4555.7336 | 6662.2822 | 10593.0274 |  |  |  |  | 2777.4584 | 3781.2589 | 5529.6942 | 8792.2128 | 34.85% | 2180.1882 | 2968.1295 | 4340.5778 | 6901.5179 | 3 | separate houseNSW5_6 | separate house | NSW | 5_6 | 5
apartmentNSW5nono | apartment | NSW | 5 | no | no | 2934.8368 | 4637.9281 | 6278.8321 | 9558.443 |  |  |  |  | 2435.9146 | 3849.4803 | 5211.4307 | 7933.5077 | 34.85% | 1912.0907 | 3021.6804 | 4090.7543 | 6227.4704 | 3 | separate houseNSW7 | separate house | NSW | 7 | 7.1
separate houseNSW5yesno | separate house | NSW | 5 | yes | no | 5590.273 | 5843.3408 | 7749.2822 | 10766.3643 | 4955.1553 | 5179.4717 | 6868.8769 | 9543.1845 | 5559.1476 | 5810.8063 | 7706.1359 | 10706.4194 | 34.85% | 4363.6974 | 4561.239 | 6048.9931 | 8404.0897 | 3 | separate houseNT1 | separate house | NT | 1 | 5
semi/row houseNSW5yesno | semi/row house | NSW | 5 | yes | no | 3346.3354 | 4555.7336 | 6662.2822 | 10593.0274 | 2966.1542 | 4038.1512 | 5905.3722 | 9389.5407 | 3327.7037 | 4530.3683 | 6625.188 | 10534.0477 | 34.85% | 2612.1077 | 3556.1489 | 5200.4944 | 8268.7851 | 3 | separate houseQLD1_2 | separate house | QLD | 1_2 | 4.7
apartmentNSW5yesno | apartment | NSW | 5 | yes | no | 2934.8368 | 4637.9281 | 6278.8321 | 9558.443 | 2602.7604 | 4113.1472 | 5568.3831 | 8476.9065 | 2918.7474 | 4612.502 | 6244.4103 | 9506.0416 | 34.85% | 2291.0942 | 3620.6204 | 4901.5999 | 7461.8436 | 3 | separate houseQLD3 | separate house | QLD | 3 | 5.2
separate houseNSW6nono | separate house | NSW | 6 | no | no | 5988.1736 | 6259.8724 | 7957.0272 | 10017.8173 |  |  |  |  | 4970.1841 | 5195.6941 | 6604.3325 | 8314.7883 | 34.85% | 3901.3858 | 4078.4017 | 5184.1238 | 6526.7597 | 3 | separate houseQLD5 | separate house | QLD | 5 | 4.1
semi/row houseNSW6nono | semi/row house | NSW | 6 | no | no | 4353.6847 | 5475.9833 | 7625.9429 | 10047.2193 |  |  |  |  | 3613.5583 | 4545.0662 | 6329.5326 | 8339.1921 | 34.85% | 2836.4916 | 3567.6861 | 4968.4173 | 6545.9156 | 3 | separate houseSA5_6 | separate house | SA | 5_6 | 4.3
apartmentNSW6nono | apartment | NSW | 6 | no | no | 3709.6981 | 5528.4609 | 7053.1959 | 8263.5351 |  |  |  |  | 3079.0494 | 4588.6225 | 5854.1526 | 6858.7341 | 34.85% | 2416.9245 | 3601.876 | 4595.264 | 5383.8183 | 3 | separate houseTAS7 | separate house | TAS | 7 | 19.8
separate houseNSW6yesno | separate house | NSW | 6 | yes | no | 5988.1736 | 6259.8724 | 7957.0272 | 10017.8173 | 5060.0995 | 5289.6892 | 6723.8113 | 8465.2108 | 5908.873 | 6176.9738 | 7851.6533 | 9885.1527 | 34.85% | 4638.2172 | 4848.6651 | 6163.2182 | 7759.4298 | 3 | separate houseVIC6 | separate house | VIC | 6 | 5
semi/row houseNSW6yesno | semi/row house | NSW | 6 | yes | no | 4353.6847 | 5475.9833 | 7625.9429 | 10047.2193 | 3678.9311 | 4627.2908 | 6444.0399 | 8490.0561 | 4296.0295 | 5403.4656 | 7524.9535 | 9914.1654 | 34.85% | 3372.2028 | 4241.4936 | 5906.7726 | 7782.2036 | 3 | separate houseVIC7 | separate house | VIC | 7 | 6.1
apartmentNSW6yesno | apartment | NSW | 6 | yes | no | 3709.6981 | 5528.4609 | 7053.1959 | 8263.5351 | 3136.5555 | 4674.3222 | 5963.488 | 6986.8316 | 3660.9056 | 5455.7467 | 6960.4273 | 8154.8473 | 34.85% | 2873.6572 | 4282.5321 | 5463.6432 | 6401.2127 | 3 | separate houseVIC4 | separate house | VIC | 4 | 6.6
separate houseVIC6nono | separate house | VIC | 6 | no | no | 4727.4309 | 4858.5367 | 6742.326 | 9564.7128 |  |  |  |  | 5105.6254 | 5247.2196 | 7281.712 | 10329.8899 | 34.85% | 3079.9929 | 3165.4103 | 4392.7275 | 6231.5553 | 4 | apartmentNSW2 | apartment | NSW | 2 | 2.3
semi/row houseVIC6nono | semi/row house | VIC | 6 | no | no | 2729.8647 | 3524.4796 | 5381.2379 | 8819.8929 |  |  |  |  | 2948.2539 | 3806.4379 | 5811.7369 | 9525.4843 | 34.85% | 1778.5482 | 2296.2518 | 3505.958 | 5746.2938 | 4 | apartmentNSW5_6 | apartment | NSW | 5_6 | 2.9
apartmentVIC6nono | apartment | VIC | 6 | no | no | 2574.0313 | 3596.6912 | 5756.4786 | 8886.9789 |  |  |  |  | 2779.9538 | 3884.4265 | 6216.9969 | 9597.9372 | 34.85% | 1677.0204 | 2343.2988 | 3750.433 | 5790.0014 | 4 | apartmentNSW7 | apartment | NSW | 7 | 3.4
separate houseVIC6yesno | separate house | VIC | 6 | yes | no | 4727.4309 | 4858.5367 | 6742.326 | 9564.7128 | 8599.7283 | 8838.2245 | 12265.049 | 17399.2881 | 6700.9438 | 6886.781 | 9556.9767 | 13557.597 | 34.85% | 4042.3763 | 4154.4835 | 5765.2918 | 8178.6851 | 4 | apartmentNT1 | apartment | NT | 1 | 3.4
semi/row houseVIC6yesno | semi/row house | VIC | 6 | yes | no | 2729.8647 | 3524.4796 | 5381.2379 | 8819.8929 | 4965.9308 | 6411.4246 | 9789.0768 | 16044.3768 | 3869.4738 | 4995.8085 | 7627.689 | 12501.8445 | 34.85% | 2334.2785 | 3013.7453 | 4601.4398 | 7541.7973 | 4 | apartmentQLD1_2 | apartment | QLD | 1_2 | 2.7
apartmentVIC6yesno | apartment | VIC | 6 | yes | no | 2574.0313 | 3596.6912 | 5756.4786 | 8886.9789 | 4680.8635 | 6540.5656 | 10468.1287 | 16160.9283 | 3648.2914 | 5097.7538 | 8158.9185 | 12595.9187 | 34.85% | 2200.8492 | 3075.2443 | 4921.9065 | 7598.548 | 4 | apartmentQLD3 | apartment | QLD | 3 | 3.3
separate houseVIC7nono | separate house | VIC | 7 | no | no | 5580.902 | 5795.4069 | 8322.3335 | 12741.831 |  |  |  |  | 11391.6549 | 11829.6457 | 16175.5166 | 23458.453 | 34.85% | 6872.0701 | 7136.2902 | 9757.9575 | 14151.4237 | 4 | apartmentQLD5 | apartment | QLD | 5 | 1.9
semi/row houseVIC7nono | semi/row house | VIC | 7 | no | no | 2637.7431 | 3609.0026 | 6438.1068 | 12618.7168 |  |  |  |  | 5759.7763 | 7523.0617 | 12619.4096 | 23124.8631 | 34.85% | 3474.6125 | 4538.3229 | 7612.719 | 13950.184 | 4 | apartmentSA5_6 | apartment | SA | 5_6 | 2.5
apartmentVIC7nono | apartment | VIC | 7 | no | no | 3060.8058 | 3382.3131 | 5622.7853 | 12036.4464 |  |  |  |  | 6430.5843 | 7051.5828 | 11065.7178 | 22198.835 | 34.85% | 3879.2807 | 4253.901 | 6675.447 | 13391.5531 | 4 | apartmentTAS7 | apartment | TAS | 7 | 10.6
separate houseVIC7yesno | separate house | VIC | 7 | yes | no | 5580.902 | 5795.4069 | 8322.3335 | 12741.831 | 7907.2576 | 8211.1772 | 11791.4334 | 18053.1641 | 12936.9678 | 13434.3734 | 18369.775 | 26640.6641 | 34.85% | 7804.2875 | 8104.3499 | 11081.6544 | 16071.1077 | 4 | apartmentVIC6 | apartment | VIC | 6 | 2.8
semi/row houseVIC7yesno | semi/row house | VIC | 7 | yes | no | 2637.7431 | 3609.0026 | 6438.1068 | 12618.7168 | 3737.2658 | 5113.3873 | 9121.7815 | 17878.7306 | 6541.1076 | 8543.5881 | 14331.2712 | 26261.8217 | 34.85% | 3945.9544 | 5153.9603 | 8645.4077 | 15842.5692 | 4 | apartmentVIC7 | apartment | VIC | 7 | 2.7
apartmentVIC7yesno | apartment | VIC | 7 | yes | no | 3060.8058 | 3382.3131 | 5622.7853 | 12036.4464 | 4332.9774 | 4788.1137 | 7959.7999 | 17039.1896 | 7301.2912 | 8006.3735 | 12564.0259 | 25204.5773 | 34.85% | 4404.5388 | 4829.883 | 7579.3086 | 15204.7815 | 4 | apartmentVIC4 | apartment | VIC | 4 | 4.3
separate houseQLD2nono | separate house | QLD | 2 | no | no | 4980.8716 | 5013.2932 | 7362.6367 | 11288.1036 |  |  |  |  | 3934.8886 | 3960.5017 | 5816.483 | 8917.6018 | 34.85% | 3245.1133 | 3266.2365 | 4796.8694 | 7354.3705 | 3 | separate houseNSW5 | separate house | NSW | 5 | 5
semi/row houseQLD2nono | semi/row house | QLD | 2 | no | no | 2945.8344 | 3618.8973 | 6402.3888 | 11381.0489 |  |  |  |  | 2327.2092 | 2858.9289 | 5057.8872 | 8991.0286 | 34.85% | 1919.2557 | 2357.7664 | 4171.2533 | 7414.9258 | 3 | separate houseQLD1 | separate house | QLD | 1 | 4.7
apartmentQLD2nono | apartment | QLD | 2 | no | no | 2524.3991 | 3781.8086 | 5770.4446 | 11215.3776 |  |  |  |  | 1994.2753 | 2987.6288 | 4558.6512 | 8860.1483 | 34.85% | 1644.6843 | 2463.9056 | 3759.5321 | 7306.9884 | 3 | separate houseSA5 | separate house | SA | 5 | 4.3
separate houseQLD2yesno | separate house | QLD | 2 | yes | no | 4980.8716 | 5013.2932 | 7362.6367 | 11288.1036 | 2131.7121 | 2145.5879 | 3151.0592 | 4831.0794 | 4330.3382 | 4358.5254 | 6401.0297 | 9813.8057 | 34.85% | 3571.2417 | 3594.4877 | 5278.9466 | 8093.4723 | 3 | apartmentNSW5 | apartment | NSW | 5 | 2.9
semi/row houseQLD2yesno | semi/row house | QLD | 2 | yes | no | 2945.8344 | 3618.8973 | 6402.3888 | 11381.0489 | 1260.7574 | 1548.8147 | 2740.0926 | 4870.8581 | 2561.0897 | 3146.2464 | 5566.1963 | 9894.6117 | 34.85% | 2112.1377 | 2594.718 | 4590.4572 | 8160.1133 | 3 | apartmentQLD1 | apartment | QLD | 1 | 2.7
apartmentQLD2yesno | apartment | QLD | 2 | yes | no | 2524.3991 | 3781.8086 | 5770.4446 | 11215.3776 | 1079.0911 | 1616.5891 | 2466.6604 | 4794.1761 | 2194.4554 | 3287.519 | 5016.2365 | 9749.5063 | 34.85% | 1809.7733 | 2711.2259 | 4136.9039 | 8040.4444 | 3 | apartmentSA5 | apartment | SA | 5 | 2.5
separate houseSA5_6nono | separate house | SA | 5_6 | no | no | 4338.5798 | 4474.663 | 6642.5571 | 10090.5788 |  |  |  |  | 2125.9041 | 2192.5849 | 3254.853 | 4944.3836 | 34.85% | 2826.6505 | 2915.3107 | 4327.7266 | 6574.165 | 3 | separate houseNSW6 | separate house | NSW | 6 | 5
semi/row houseSA5_6nono | semi/row house | SA | 5_6 | no | no | 2975.7482 | 3528.2826 | 5593.5889 | 9616.8022 |  |  |  |  | 1458.1166 | 1728.8585 | 2740.8586 | 4712.2331 | 34.85% | 1938.745 | 2298.7296 | 3644.3079 | 6265.4923 | 3 | separate houseQLD2 | separate house | QLD | 2 | 4.7
apartmentSA5_6nono | apartment | SA | 5_6 | no | no | 2986.2222 | 3978.902 | 5075.5557 | 8903.9701 |  |  |  |  | 1463.2489 | 1949.662 | 2487.0223 | 4362.9454 | 34.85% | 1945.569 | 2592.3149 | 3306.8015 | 5801.0715 | 3 | separate houseSA6 | separate house | SA | 6 | 4.3
separate houseSA5_6yesno | separate house | SA | 5_6 | yes | no | 4338.5798 | 4474.663 | 6642.5571 | 10090.5788 | 3104.0765 | 3201.4384 | 4752.4781 | 7219.3966 | 2701.7351 | 2786.4773 | 4136.4757 | 6283.6394 | 34.85% | 3592.2885 | 3704.9637 | 5499.9522 | 8354.87 | 3 | apartmentNSW6 | apartment | NSW | 6 | 2.9
semi/row houseSA5_6yesno | semi/row house | SA | 5_6 | yes | no | 2975.7482 | 3528.2826 | 5593.5889 | 9616.8022 | 2129.0262 | 2524.3419 | 4001.9842 | 6880.4288 | 1853.068 | 2197.1441 | 3483.2587 | 5988.6077 | 34.85% | 2463.8814 | 2921.3728 | 4631.42 | 7962.589 | 3 | apartmentQLD2 | apartment | QLD | 2 | 2.7
apartmentSA5_6yesno | apartment | SA | 5_6 | yes | no | 2986.2222 | 3978.902 | 5075.5557 | 8903.9701 | 2134.6035 | 2844.1883 | 3628.0955 | 6364.7127 | 1859.2349 | 2477.2816 | 3160.063 | 5543.6505 | 34.85% | 2472.081 | 3293.85 | 4201.6917 | 7370.9639 | 3 | apartmentSA6 | apartment | SA | 6 | 2.5
separate houseNSW5noyes | separate house | NSW | 5 | no | yes | 9556.9296 | 9954.9257 | 12619.7845 | 16783.7376 |  |  |  |  | 7932.2516 | 8262.5884 | 10474.4211 | 13930.5022 | 34.85% | 6226.4844 | 6485.785 | 8221.9808 | 10934.8594 | 3
semi/row houseNSW5noyes | semi/row house | NSW | 5 | no | yes | 5989.7056 | 7801.5069 | 10858.3549 | 16439.3497 |  |  |  |  | 4971.4557 | 6475.2507 | 9012.4346 | 13644.6603 | 34.85% | 3902.384 | 5082.7999 | 7074.3827 | 10710.4854 | 3
separate houseNSW6noyes | separate house | NSW | 6 | no | yes | 10513.484 | 10928.21 | 13397.6116 | 16367.3313 |  |  |  |  | 8726.1917 | 9070.4143 | 11120.0176 | 13584.885 | 34.85% | 6849.6941 | 7119.8944 | 8728.747 | 10663.5643 | 3
semi/row houseNSW6noyes | semi/row house | NSW | 6 | no | yes | 7876.1476 | 9582.8798 | 12795.0035 | 16344.0087 |  |  |  |  | 6537.2025 | 7953.7902 | 10619.8529 | 13565.5272 | 34.85% | 5131.4295 | 6243.3914 | 8336.1386 | 10648.3693 | 3
separate houseVIC6noyes | separate house | VIC | 6 | no | yes | 9074.7735 | 9293.967 | 12219.5135 | 16580.1293 |  |  |  |  | 9800.7554 | 10037.4843 | 13197.0746 | 17906.5397 | 34.85% | 5912.3524 | 6055.1603 | 7961.1982 | 10802.2055 | 4
semi/row houseVIC6noyes | semi/row house | VIC | 6 | no | yes | 5487.487 | 6782.2135 | 9768.7396 | 15224.5828 |  |  |  |  | 5926.486 | 7324.7905 | 10550.2388 | 16442.5494 | 34.85% | 3575.1809 | 4418.7148 | 6364.4819 | 9919.0463 | 4
separate houseQLD2noyes | separate house | QLD | 2 | no | yes | 7721.908 | 7789.8407 | 10854.3373 | 15872.3584 |  |  |  |  | 6100.3074 | 6153.9741 | 8574.9264 | 12539.1631 | 34.85% | 5030.9401 | 5075.1992 | 7071.7652 | 10341.082 | 3
semi/row houseQLD2noyes | semi/row house | QLD | 2 | no | yes | 4772.5476 | 5707.13 | 9460.5156 | 15962.4845 |  |  |  |  | 3770.3126 | 4508.6327 | 7473.8073 | 12610.3628 | 34.85% | 3109.3871 | 3718.2817 | 6163.6693 | 10399.8005 | 3
separate houseSA5_6noyes | separate house | SA | 5_6 | no | yes | 7869.0843 | 8092.5861 | 11339.9714 | 16470.9619 |  |  |  |  | 3855.8513 | 3965.3672 | 5556.586 | 8070.7713 | 34.85% | 5126.8277 | 5272.4424 | 7388.1632 | 10731.0812 | 3
semi/row houseSA5_6noyes | semi/row house | SA | 5_6 | no | yes | 5562.2281 | 6420.828 | 9576.2143 | 15647.4428 |  |  |  |  | 2725.4918 | 3146.2057 | 4692.345 | 7667.247 | 34.85% | 3623.8759 | 4183.2667 | 6239.0487 | 10194.5461 | 3
separate houseNSW5yesyes | separate house | NSW | 5 | yes | yes | 9556.9296 | 9954.9257 | 12619.7845 | 16783.7376 | 5186.6069 | 5402.6019 | 6848.8378 | 9108.6418 | 8894.4086 | 9264.8142 | 11744.9354 | 15620.2282 | 34.85% | 6981.7373 | 7272.4902 | 9219.2811 | 12261.2233 | 3
semi/row houseNSW5yesyes | semi/row house | NSW | 5 | yes | yes | 5989.7056 | 7801.5069 | 10858.3549 | 16439.3497 | 3250.6516 | 4233.9277 | 5892.8987 | 8921.7403 | 5574.4775 | 7260.6781 | 10105.6144 | 15299.7145 | 34.85% | 4375.7308 | 5699.3275 | 7932.483 | 12009.6335 | 3
separate houseNSW6yesyes | separate house | NSW | 6 | yes | yes | 10513.484 | 10928.21 | 13397.6116 | 16367.3313 | 5243.4976 | 5450.3382 | 6681.9282 | 8163.0469 | 9698.9024 | 10081.4956 | 12359.5688 | 15099.1955 | 34.85% | 7613.2312 | 7913.5508 | 9701.7426 | 11852.2345 | 3
semi/row houseNSW6yesyes | semi/row house | NSW | 6 | yes | yes | 7876.1476 | 9582.8798 | 12795.0035 | 16344.0087 | 3928.1518 | 4779.3678 | 6381.3832 | 8151.415 | 7265.9061 | 8840.4012 | 11803.6505 | 15077.6799 | 34.85% | 5703.4312 | 6939.3437 | 9265.3701 | 11835.3457 | 3
separate houseVIC6yesyes | separate house | VIC | 6 | yes | yes | 9074.7735 | 9293.967 | 12219.5135 | 16580.1293 | 9062.0577 | 9280.9441 | 12202.3913 | 16556.8969 | 11481.8396 | 11759.1737 | 15460.7158 | 20977.9765 | 34.85% | 6926.4745 | 7093.7776 | 9326.7506 | 12655.0644 | 4
semi/row houseVIC6yesyes | semi/row house | VIC | 6 | yes | yes | 5487.487 | 6782.2135 | 9768.7396 | 15224.5828 | 5479.7978 | 6772.7101 | 9755.0514 | 15203.2497 | 6943.0323 | 8581.1824 | 12359.8788 | 19262.8738 | 34.85% | 4188.4174 | 5176.6392 | 7456.1559 | 11620.4205 | 4
separate houseQLD2yesyes | separate house | QLD | 2 | yes | yes | 7721.908 | 7789.8407 | 10854.3373 | 15872.3584 | 2241.2345 | 2260.9515 | 3150.402 | 4606.8506 | 6516.0743 | 6573.3987 | 9159.3512 | 13393.7707 | 34.85% | 5373.8242 | 5421.0998 | 7553.7419 | 11045.8792 | 3
semi/row houseQLD2yesyes | semi/row house | QLD | 2 | yes | yes | 4772.5476 | 5707.13 | 9460.5156 | 15962.4845 | 1385.2014 | 1656.458 | 2745.8542 | 4633.0091 | 4027.2786 | 4815.9189 | 7983.1852 | 13469.823 | 34.85% | 3321.3076 | 3971.7014 | 6583.7546 | 11108.5997 | 3
separate houseSA5_6yesyes | separate house | SA | 5_6 | yes | yes | 7869.0843 | 8092.5861 | 11339.9714 | 16470.9619 | 3104.0765 | 3201.4384 | 4752.4781 | 7219.3966 | 4431.6823 | 4559.2596 | 6438.2087 | 9410.0271 | 34.85% | 5892.4657 | 6062.0953 | 8560.3888 | 12511.7863 | 3
semi/row houseSA5_6yesyes | semi/row house | SA | 5_6 | yes | yes | 5562.2281 | 6420.828 | 9576.2143 | 15647.4428 | 2129.0262 | 2524.3419 | 4001.9842 | 6880.4288 | 3120.4432 | 3614.4913 | 5434.7451 | 8943.6216 | 34.85% | 4149.0122 | 4805.9099 | 7226.1607 | 11891.6428 | 3
separate houseTAS7nono | separate house | TAS | 7 | no | no | 8212.0762 | 8449.333 | 12417.821 | 18155.0681 |  |  |  |  | 1413.9048 | 1454.9035 | 2156.549 | 3176.1027 | 34.85% | 4848.3179 | 4988.9036 | 7394.865 | 10890.9421 | 4
semi/row houseTAS7nono | semi/row house | TAS | 7 | no | no | 5021.4436 | 6226.4649 | 10362.8377 | 18538.4073 |  |  |  |  | 858.823 | 1070.2156 | 1797.3155 | 3244.8869 | 34.85% | 2944.9274 | 3669.7984 | 6163.0434 | 11126.8051 | 4
apartmentTAS7nono | apartment | TAS | 7 | no | no | 4805.9178 | 5883.1128 | 10002.7998 | 18198.0266 |  |  |  |  | 822.3428 | 1011.2918 | 1735.1332 | 3184.0318 | 34.85% | 2819.8358 | 3467.7469 | 5949.8187 | 10918.1312 | 4
separate houseTAS7yesno | separate house | TAS | 7 | yes | no | 8212.0762 | 8449.333 | 12417.821 | 18155.0681 | 15695.4617 | 16148.9225 | 23733.7586 | 34699.1637 | 4301.0607 | 4425.7777 | 6560.1646 | 9661.6196 | 34.85% | 14748.4538 | 15176.1117 | 22494.9822 | 33129.9555 | 4
semi/row houseTAS7yesno | semi/row house | TAS | 7 | yes | no | 5021.4436 | 6226.4649 | 10362.8377 | 18538.4073 | 9597.3142 | 11900.4305 | 19806.1389 | 35431.8269 | 2612.5167 | 3255.5674 | 5467.3857 | 9870.8594 | 34.85% | 8958.3906 | 11163.429 | 18747.8137 | 33847.4444 | 4
apartmentTAS7yesno | apartment | TAS | 7 | yes | no | 4805.9178 | 5883.1128 | 10002.7998 | 18198.0266 | 9181.6505 | 11239.6189 | 19110.2333 | 34767.1195 | 2500.8084 | 3075.4169 | 5276.6749 | 9682.8881 | 34.85% | 8575.3398 | 10545.6878 | 18093.8613 | 33202.8859 | 4
separate houseNT1nono | separate house | NT | 1 | no | no | 8994.7639 | 9951.5359 | 12156.541 | 14662.5345 |  |  |  |  | 5756.6489 | 6368.983 | 7780.1863 | 9384.022 | 34.85% | 5860.225 | 6483.5764 | 7920.1707 | 9552.8634 | 2
semi/row houseNT1nono | semi/row house | NT | 1 | no | no | 5936.5581 | 7563.6846 | 9116.8518 | 16283.4745 |  |  |  |  | 3799.3972 | 4840.7581 | 5834.7852 | 10421.4237 | 34.85% | 3867.7575 | 4927.8551 | 5939.7671 | 10608.9304 | 2
apartmentNT1nono | apartment | NT | 1 | no | no | 5701.2891 | 7968.4249 | 9487.311 | 13143.3249 |  |  |  |  | 3648.825 | 5099.792 | 6071.8791 | 8411.728 | 34.85% | 3714.4762 | 5191.5496 | 6181.1269 | 8563.0753 | 2
separate houseNSW2nono | separate house | NSW | 2 | no | no | 4595.3462 | 4894.9869 | 7005.0233 | 10576.4499 |  |  |  |  | 3814.1373 | 4062.8391 | 5814.1694 | 8778.4534 | 34.85% | 2993.9377 | 3189.1581 | 4563.8788 | 6890.7173 | 3
semi/row houseNSW2nono | semi/row house | NSW | 2 | no | no | 2795.2818 | 3161.8441 | 5205.6336 | 10494.6855 |  |  |  |  | 2320.0839 | 2624.3306 | 4320.6759 | 8710.5889 | 34.85% | 1821.1685 | 2059.9894 | 3391.5492 | 6837.4466 | 3
apartmentNSW2nono | apartment | NSW | 2 | no | no | 2126.1284 | 3555.3503 | 6169.0388 | 10141.8325 |  |  |  |  | 1764.6866 | 2950.9407 | 5120.3022 | 8417.721 | 34.85% | 1385.2049 | 2316.3646 | 4019.2222 | 6607.5576 | 3
separate houseNSW7nono | separate house | NSW | 7 | no | no | 7044.7615 | 6788.5209 | 9630.5074 | 13748.4549 |  |  |  |  | 9549.2385 | 9319.6681 | 12795.6278 | 17657.2583 | 34.85% | 7495.7513 | 7315.5481 | 10044.0306 | 13860.2064 | 3
semi/row houseNSW7nono | semi/row house | NSW | 7 | no | no | 4655.7846 | 4837.0699 | 7871.3036 | 12405.6376 |  |  |  |  | 6466.128 | 6658.7032 | 10400.8096 | 15931.7933 | 34.85% | 5075.639 | 5226.8025 | 8164.1989 | 12505.7889 | 3
apartmentNSW7nono | apartment | NSW | 7 | no | no | 4320.5908 | 6041.0463 | 7744.3106 | 12411.5285 |  |  |  |  | 6023.9609 | 8216.2168 | 10364.3367 | 15827.5827 | 34.85% | 4728.5564 | 6449.3852 | 8135.5691 | 12423.9879 | 3
separate houseVIC4nono | separate house | VIC | 4 | no | no | 8157.1021 | 9299.2668 | 13693.6965 | 19739.5285 |  |  |  |  | 8809.6703 | 10043.2081 | 14789.1922 | 21318.6908 | 34.85% | 5314.4756 | 6058.6132 | 8921.6508 | 12860.6019 | 3
semi/row houseVIC4nono | semi/row house | VIC | 4 | no | no | 5319.5111 | 6862.8299 | 9377.2799 | 19152.0542 |  |  |  |  | 5745.072 | 7411.8563 | 10127.4623 | 20684.2185 | 34.85% | 3465.7421 | 4471.2377 | 6109.44 | 12477.8535 | 3
apartmentVIC4nono | apartment | VIC | 4 | no | no | 9016.3697 | 8427.9367 | 11852.039 | 12667.5446 |  |  |  |  | 9737.6793 | 9102.1716 | 12800.2022 | 13680.9481 | 34.85% | 5874.3015 | 5490.9285 | 7721.783 | 8253.0972 | 3
separate houseQLD1nono | separate house | QLD | 1 | no | no | 5949.1703 | 6703.6529 | 9056.7187 | 12338.4294 |  |  |  |  | 4699.8445 | 5295.8858 | 7154.8078 | 9747.3592 | 34.85% | 3875.9746 | 4367.5314 | 5900.5894 | 8038.6737 | 3
semi/row houseQLD1nono | semi/row house | QLD | 1 | no | no | 4189.6096 | 5202.6146 | 7721.4189 | 11827.1325 |  |  |  |  | 3309.7916 | 4110.0656 | 6099.9209 | 9343.4346 | 34.85% | 2729.5942 | 3389.5823 | 5030.6214 | 7705.556 | 3
apartmentQLD1nono | apartment | QLD | 1 | no | no | 3745.4008 | 5685.4595 | 8503.8862 | 9805.8435 |  |  |  |  | 2958.8666 | 4491.513 | 6718.0701 | 7746.6164 | 34.85% | 2440.1854 | 3704.163 | 5540.4107 | 6388.6556 | 3
separate houseQLD3nono | separate house | QLD | 3 | no | no | 6473.3423 | 7363.9976 | 10518.4743 | 13590.7646 |  |  |  |  | 5113.9404 | 5817.5581 | 8309.5947 | 10736.7041 | 34.85% | 4217.4806 | 4797.756 | 6852.9454 | 8854.5891 | 3
semi/row houseQLD3nono | semi/row house | QLD | 3 | no | no | 5958.1443 | 6516.4265 | 9391.1056 | 10388.9156 |  |  |  |  | 4706.934 | 5147.977 | 7418.9735 | 8207.2433 | 34.85% | 3881.8213 | 4245.5506 | 6118.4476 | 6768.5359 | 3
apartmentQLD3nono | apartment | QLD | 3 | no | no | 4377.1272 | 5931.8097 | 9477.5417 | 11585.9214 |  |  |  |  | 3457.9305 | 4686.1296 | 7487.258 | 9152.8779 | 34.85% | 2851.7647 | 3864.6639 | 6174.762 | 7548.4034 | 3
separate houseQLD5nono | separate house | QLD | 5 | no | no | 4404.0744 | 4540.2192 | 6766.9553 | 9942.1809 |  |  |  |  | 3479.2188 | 3586.7731 | 5345.8947 | 7854.3229 | 34.85% | 2869.3212 | 2958.0216 | 4408.7739 | 6477.4815 | 3
semi/row houseQLD5nono | semi/row house | QLD | 5 | no | no | 1943.8736 | 3250.8409 | 5187.2921 | 10140.7373 |  |  |  |  | 1535.6602 | 2568.1643 | 4097.9607 | 8011.1825 | 34.85% | 1266.4631 | 2117.9721 | 3379.5994 | 6606.844 | 3
apartmentQLD5nono | apartment | QLD | 5 | no | no | 2914.5566 | 3468.7272 | 4639.2649 | 10072.1713 |  |  |  |  | 2302.4997 | 2740.2945 | 3665.0193 | 7957.0153 | 34.85% | 1898.8778 | 2259.9283 | 3022.5514 | 6562.1722 | 3
separate houseNSW2yesno | separate house | NSW | 2 | yes | no | 4595.3462 | 4894.9869 | 7005.0233 | 10576.4499 | 4333.6695 | 4616.2475 | 6606.1304 | 9974.1861 | 4618.0677 | 4919.19 | 7039.6594 | 10628.7447 | 34.85% | 3624.9892 | 3861.3576 | 5525.8371 | 8343.1183 | 3
semi/row houseNSW2yesno | semi/row house | NSW | 2 | yes | no | 2795.2818 | 3161.8441 | 5205.6336 | 10494.6855 | 2636.1077 | 2981.7966 | 4909.2048 | 9897.0777 | 2809.103 | 3177.4777 | 5231.3727 | 10546.576 | 34.85% | 2205.0279 | 2494.1866 | 4106.4079 | 8278.6194 | 3
apartmentNSW2yesno | apartment | NSW | 2 | yes | no | 2126.1284 | 3555.3503 | 6169.0388 | 10141.8325 | 2007.1057 | 3356.3184 | 5823.6901 | 9574.0831 | 2137.0207 | 3573.5647 | 6200.6433 | 10193.79 | 34.85% | 1677.4715 | 2805.0982 | 4867.2446 | 8001.6972 | 3
separate houseNSW7yesno | separate house | NSW | 7 | yes | no | 7044.7615 | 6788.5209 | 9630.5074 | 13748.4549 | 4788.9898 | 4614.7988 | 6546.7655 | 9346.1233 | 10457.8035 | 10206.3906 | 14013.0715 | 19337.2632 | 34.85% | 8208.9367 | 8011.5881 | 10999.6727 | 15178.9397 | 3
semi/row houseNSW7yesno | semi/row house | NSW | 7 | yes | no | 4655.7846 | 4837.0699 | 7871.3036 | 12405.6376 | 3164.9765 | 3288.2133 | 5350.8685 | 8433.2836 | 7081.3495 | 7292.2475 | 11390.3976 | 17447.6284 | 34.85% | 5558.5621 | 5724.1081 | 8940.9839 | 13695.6557 | 3
apartmentNSW7yesno | apartment | NSW | 7 | yes | no | 4320.5908 | 6041.0463 | 7744.3106 | 12411.5285 | 2939.3203 | 4109.7551 | 5268.4946 | 8443.6272 | 6597.7746 | 8998.8543 | 11351.5938 | 17335.2425 | 34.85% | 5178.9761 | 7063.7228 | 8910.5245 | 13607.4375 | 3
separate houseVIC4yesno | separate house | VIC | 4 | yes | no | 8157.1021 | 9299.2668 | 13693.6965 | 19739.5285 | 7360.542 | 8391.1716 | 12356.4749 | 17811.9172 | 10175.1097 | 11599.8376 | 17081.4172 | 24622.9439 | 34.85% | 6138.1835 | 6997.6574 | 10304.4464 | 14853.9084 | 3
semi/row houseVIC4yesno | semi/row house | VIC | 4 | yes | no | 5319.5111 | 6862.8299 | 9377.2799 | 19152.0542 | 4800.0483 | 6192.6585 | 8461.5665 | 17281.8112 | 6635.5193 | 8560.644 | 11697.1506 | 23890.1327 | 34.85% | 4002.9087 | 5164.2493 | 7056.3619 | 14411.8365 | 3
apartmentVIC4yesno | apartment | VIC | 4 | yes | no | 9016.3697 | 8427.9367 | 11852.039 | 12667.5446 | 8132.5629 | 7601.8096 | 10690.273 | 11425.8406 | 11246.3347 | 10512.3681 | 14783.3333 | 15800.533 | 34.85% | 6784.4051 | 6341.6362 | 8918.1163 | 9531.7469 | 3
separate houseQLD1yesno | separate house | QLD | 1 | yes | no | 5949.1703 | 6703.6529 | 9056.7187 | 12338.4294 | 2138.359 | 2409.5488 | 3255.3305 | 4434.9027 | 5096.5272 | 5742.8763 | 7758.6976 | 10570.0692 | 34.85% | 4203.1199 | 4736.1658 | 6398.6191 | 8717.1648 | 3
semi/row houseQLD1yesno | semi/row house | QLD | 1 | yes | no | 4189.6096 | 5202.6146 | 7721.4189 | 11827.1325 | 1505.9057 | 1870.0184 | 2775.3728 | 4251.123 | 3589.1492 | 4456.9689 | 6614.7748 | 10132.052 | 34.85% | 2959.9811 | 3675.6744 | 5455.2228 | 8355.9309 | 3
apartmentQLD1yesno | apartment | QLD | 1 | yes | no | 3745.4008 | 5685.4595 | 8503.8862 | 9805.8435 | 1344.2809 | 2040.5973 | 3052.1732 | 3519.4653 | 3208.2415 | 4870.0601 | 7284.2726 | 8399.5054 | 34.85% | 2645.8455 | 4016.3519 | 6007.3595 | 6927.0949 | 3
separate houseQLD3yesno | separate house | QLD | 3 | yes | no | 6473.3423 | 7363.9976 | 10518.4743 | 13590.7646 | 2056.7098 | 2339.6888 | 3341.9289 | 4318.0567 | 5495.4766 | 6251.5891 | 8929.5493 | 11537.7381 | 34.85% | 4532.1345 | 5155.7026 | 7364.2236 | 9515.2041 | 3
semi/row houseQLD3yesno | semi/row house | QLD | 3 | yes | no | 5958.1443 | 6516.4265 | 9391.1056 | 10388.9156 | 1893.0212 | 2070.3985 | 2983.7414 | 3300.7655 | 5058.1046 | 5532.0525 | 7972.4814 | 8819.5617 | 34.85% | 4171.4326 | 4562.2987 | 6574.9271 | 7273.5166 | 3
apartmentQLD3yesno | apartment | QLD | 3 | yes | no | 4377.1272 | 5931.8097 | 9477.5417 | 11585.9214 | 1389.149 | 1882.5516 | 3007.8445 | 3676.9715 | 3715.6287 | 5035.358 | 8045.2372 | 9834.9856 | 34.85% | 3064.2891 | 4152.6735 | 6634.929 | 8110.9394 | 3
separate houseQLD5yesno | separate house | QLD | 5 | yes | no | 4404.0744 | 4540.2192 | 6766.9553 | 9942.1809 | 2080.0439 | 2144.345 | 3196.0323 | 4695.691 | 3865.0836 | 3984.5663 | 5938.7843 | 8725.4112 | 34.85% | 3187.545 | 3286.0827 | 4897.7316 | 7195.8704 | 3
semi/row houseQLD5yesno | semi/row house | QLD | 5 | yes | no | 1943.8736 | 3250.8409 | 5187.2921 | 10140.7373 | 918.0913 | 1535.3718 | 2449.9575 | 4789.4692 | 1705.9735 | 2852.988 | 4552.4474 | 8899.6673 | 34.85% | 1406.921 | 2352.867 | 3754.4158 | 7339.5799 | 3
apartmentQLD5yesno | apartment | QLD | 5 | yes | no | 2914.5566 | 3468.7272 | 4639.2649 | 10072.1713 | 1375.6443 | 1637.2078 | 2189.691 | 4753.9736 | 2557.6928 | 3044.0096 | 4071.2245 | 8838.9155 | 34.85% | 2109.3362 | 2510.403 | 3357.5499 | 7289.4777 | 3
separate houseNSW2noyes | separate house | NSW | 2 | no | yes | 7240.4471 | 7678.9133 | 10532.5367 | 15203.6879 |  |  |  |  | 6009.5711 | 6373.4981 | 8742.0054 | 12619.061 | 34.85% | 4717.261 | 5002.9284 | 6862.1072 | 9905.433 | 3
semi/row houseNSW2noyes | semi/row house | NSW | 2 | no | yes | 4555.5237 | 5076.2816 | 7916.7802 | 14975.8826 |  |  |  |  | 3781.0846 | 4213.3137 | 6570.9276 | 12429.9826 | 34.85% | 2967.9927 | 3307.2744 | 5157.9023 | 9757.0144 | 3
separate houseQLD5noyes | separate house | QLD | 5 | no | yes | 7828.7856 | 8092.3989 | 11473.293 | 16151.8954 |  |  |  |  | 6184.7406 | 6392.9951 | 9063.9015 | 12759.9974 | 34.85% | 5100.5724 | 5272.3205 | 7475.0242 | 10523.2046 | 3
semi/row houseQLD5noyes | semi/row house | QLD | 5 | no | yes | 3695.6321 | 5821.6196 | 8885.9133 | 16433.9333 |  |  |  |  | 2919.5494 | 4599.0795 | 7019.8715 | 12982.8073 | 34.85% | 2407.7603 | 3792.8734 | 5789.3072 | 10706.9565 | 3
separate houseNSW2yesyes | separate house | NSW | 2 | yes | yes | 7240.4471 | 7678.9133 | 10532.5367 | 15203.6879 | 4546.7383 | 4822.0792 | 6614.0512 | 9547.3648 | 6853.0275 | 7268.0323 | 9968.9649 | 14390.1735 | 34.85% | 5379.3388 | 5705.1002 | 7825.2189 | 11295.682 | 3
semi/row houseNSW2yesyes | semi/row house | NSW | 2 | yes | yes | 4555.5237 | 5076.2816 | 7916.7802 | 14975.8826 | 2860.7037 | 3187.7208 | 4971.451 | 9404.3113 | 4311.768 | 4804.6614 | 7493.1715 | 14174.5575 | 34.85% | 3384.5569 | 3771.4575 | 5881.825 | 11126.4325 | 3
separate houseQLD5yesyes | separate house | QLD | 5 | yes | yes | 7828.7856 | 8092.3989 | 11473.293 | 16151.8954 | 2178.2399 | 2251.5862 | 3192.2683 | 4494.0179 | 6588.8215 | 6810.6823 | 9656.0928 | 13593.6736 | 34.85% | 5433.8191 | 5616.7883 | 7963.406 | 11210.7397 | 3
semi/row houseQLD5yesyes | semi/row house | QLD | 5 | yes | yes | 3695.6321 | 5821.6196 | 8885.9133 | 16433.9333 | 1028.2531 | 1619.7766 | 2472.3695 | 4572.4906 | 3110.2985 | 4899.561 | 7478.5159 | 13831.0409 | 34.85% | 2565.0717 | 4040.6813 | 6167.5524 | 11406.4971 | 3

## List_Data (hidden)
separate house | yes | 1
apartment | no | 2
semi/row house |  | 3
4+
Unknown